## Coversheet
GRAZING LAND AND LIVESTOCK MANAGEMENT GREENHOUSE GAS MITIGATION METHODOLOGY
MODULE NAME:
ACCOUNTING MODULE FOR MICROSCALE EMISSIONS
MODULE CODE:
A-MICROSCALE and T-XANTE
Output Parameter(s)
Parameter Name: S-BIO
Parameter Description: Net microscale biotic sequestration/emissions (t CO2e)
Parameter Name: E-FERT
Parameter Description: Net microscale fertilizer emissions (t CO2e)
Parameter Name: E-ENT
Parameter Description: Net microscale enteric emissions (t CO2e)
Parameter Name: E-MAN
Parameter Description: Net microscale manure emissions (t CO2e)
Parameter Name: E-FF
Parameter Description: Net microscale fossil fuel emissions (t CO2e)
Key Input Data:
Size of Project Area
Soil Type
Mean Annual Temperature, Mean Daily Temperature during winter months (if applicable)
Livestock Population Information
Type of Manure Management System
Fertilizer Application Rates
Quantities of Fossil Fuels Consumed

## Purpose and Applicability
A-MICROSCALE
Purpose
To estimate emissions and net emission reductions from grazing land and livestock management where reductions from focal sources are less than 5,000 t CO2-e annually.
The module estimates both emissions in the baseline case and with project implementation. The results are fed into T-XANTE to determine which modules should be used.
Applicability Conditions
The module is applicable to all grazing land and livestock management greenhouse gas emissions under this methodology.
Where reductions or emissions from focal sources are less than 5,000 t CO2-e annually (see T-XANTE) the module can be used.
******Special Instructions: PLEASE READ*****
In each tab of the spreadsheet, enter data into BLUE CELLS.
For best results, enter data in the order shown below.
1. Biotic
2. Enteric
3. Manure
4. Fertilizer
5. Fossil fuel
At a minimum, enteric data should be entered before manure data, and manure data should be entered before fertilizer data.
This is because the spreadsheet calculations are linked.
After all data are entered, view results in the T-XANTE tab.

## T-XANTE
T-XANTE
Instructions: After entering project data into each tab in the workbook (BIOTIC, ENTERIC, etc.), this tool will indicate which module should be used for each emission category. | [6 empty] | yes
no
Is your project located within the continental United States? | yes
MODULE SELECTION FOR YOUR PROJECT:
Emission Category | Module Selection | Estimated GHG Impact (t CO2 yr-1) | Estimated GHG Impact after Uncertainty Deduction (and buffer deduction for biotic), t CO2 yr-1 | under 5,000 | 5,000-60,000 | >60,000
Biotic Sequestration (S_BIO): | A-SMALLSCALE | 33229.35 | 21266.784 | NO | YES | NO
Enteric Fermentation: | A-MICROSCALE | 0 | 0 | YES | NO | NO
Manure: | A-MICROSCALE | 402.0693 | 321.6554 | YES | NO | NO
Fertilizer: | A-MICROSCALE | -193.3702 | -193.3702 | YES | NO | NO
Fossil Fuel: | A-SMALLSCALE or A-MICROSCALE | 153.012 | 122.4096 | YES | NO | NO
Total Estimated Project Benefit |  | 33591.0611 | 21517.4788

## BIOTIC
A-MICROSCALE
UNIT CONVERTER
|  |  |  | acres | = | hectares (ha)
Parameter Name: | S_BIO
Parameter Description: | Net microscale biotic sequestration/emissions (t CO2e)
Calculated value: | 33229.35 | t CO2e yr-1
Instructions: Enter data into the light blue cells for both baseline and project scenarios. Use the unit converter box in the upper right as needed.
Select from drop-down menus.
Geographic Region: | North America
Climate Region: | Warm Temperate Moist
Soil Type: | Low Activity Clay
Size of Project Area: | 5000 | ha
| BASELINE DATA | PROJECT DATA
Land Cover Type | Long Term Cultivated Crop | Grassland
Grassland Management | N/A | Improved
Grassland Inputs | Medium | High
Cropland Management | Full Tillage | N/A
Cropland Inputs | Medium | N/A
Are you planting trees in the project area? |  | No

## ENTERIC
A-MICROSCALE
Parameter Name: |  | E_ENT
Parameter Description: |  | Net microscale enteric emissions (t CO2e)
Calculated value: |  | 0 | t CO2e yr-1
INSTRUCTIONS: Enter data into LIGHT BLUE CELLS for both baseline and project scenarios. Change values in gray cells only if you have project specific data, otherwise leave existing default values as they appear in the cell.
Geographic Region: |  | North America
|  | BASELINE DATA | [7 empty] | PROJECT DATA
| Click on category to see description. --> | Dairy Cows | Mature females | Mature Males | Calves on milk | Calves on forage | Growing heifers/steers | Replacement/growing | Feedlot cattle | Dairy Cows | Mature females | Mature Males | Calves on milk | Calves on forage | Growing heifers/steers | Replacement/growing | Feedlot cattle
Number of Animals Produced Per Year |  | 1000 | 900 | 40 | 75 | 75 | 300 | 150 | 300 | 1000 | 900 | 40 | 75 | 75 | 300 | 150 | 300
% of Females that give birth in a year: |  | 90 | 80 | 0 | 0 | 0 | 0 | 0 | 0 | 90 | 80 | 0 | 0 | 0 | 0 | 0 | 0
Feeding Situation: Enter the % of the year under each feeding situation per animal category.
Stall-fed/Confined (tethered, pen, barn) |  | 80 | 80 | 80 | 20 | 80 | 80 | 80 | 80 | 80 | 80 | 80 | 20 | 80 | 80 | 80 | 80
On pasture (confined in areas with sufficient forage) |  | 20 | 20 | 20 | 80 | 20 | 20 | 20 | 20 | 20 | 20 | 20 | 80 | 20 | 20 | 20 | 20
Grazing large areas (i.e., rangeland) |  | 0 | 0 | 0 | 0 | 0 | 0 | 0 | 0 | 0 | 0 | 0 | 0 | 0 | 0 | 0 | 0
Average Live-Weight of Animal (kg) |  | 600 | 500 | 800 | 100 | 185 | 265 | 375 | 415 | 600 | 500 | 800 | 100 | 185 | 265 | 375 | 415
Average Daily Weight Gain (kg day-1) |  | 0 | 0 | 0 | 0.9 | 0.9 | 0.7 | 0.4 | 1.3 | 0 | 0 | 0 | 0.9 | 0.9 | 0.7 | 0.4 | 1.3
Total Annual Milk Production (kg cow-1 yr-1) |  | 8395 | 1204.5 | 0 | 0 | 0 | 0 | 0 | 0 | 8395 | 1204.5 | 0 | 0 | 0 | 0 | 0 | 0
Fat content of milk: (%) |  | 4 | 4 | 0 | 0 | 0 | 0 | 0 | 0 | 4 | 4 | 0 | 0 | 0 | 0 | 0 | 0
Feeding Regime: Enter the type and % of each feed in the total annual diet of each animal category.
Select feed name from drop down menu. |  | % of total diet
Feed Name | Int'l Feed # | Dairy Cows | Mature females | Mature Males | Calves on milk | Calves on forage | Growing heifers/steers | Replacement/growing | Feedlot cattle | Dairy Cows | Mature females | Mature Males | Calves on milk | Calves on forage | Growing heifers/steers | Replacement/growing | Feedlot cattle
Corn, distiller's grains w/ solubles, dried | 5-28-236 | 50 | 50 | 100 | 0 | 0 | 100 | 100 | 100 | 50 | 50 | 100 | 0 | 0 | 100 | 100 | 100
Grasses, intensively managed pasture | 1-02-244 | 50 | 50 | 0 | 0 | 100 | 0 | 0 | 0 | 50 | 50 | 0 | 0 | 100 | 0 | 0 | 0
|  | 0 | 0 | 0 | 0 | 0 | 0 | 0 | 0 | 0 | 0 | 0 | 0 | 0 | 0 | 0 | 0
|  | 0 | 0 | 0 | 0 | 0 | 0 | 0 | 0 | 0 | 0 | 0 | 0 | 0 | 0 | 0 | 0
|  | 0 | 0 | 0 | 0 | 0 | 0 | 0 | 0 | 0 | 0 | 0 | 0 | 0 | 0 | 0 | 0
|  | 0 | 0 | 0 | 0 | 0 | 0 | 0 | 0 | 0 | 0 | 0 | 0 | 0 | 0 | 0 | 0
|  | 0 | 0 | 0 | 0 | 0 | 0 | 0 | 0 | 0 | 0 | 0 | 0 | 0 | 0 | 0 | 0
Mean daily temperature during winter season (if <20 °C): |  | 5 | ° C
Average Mature Weight of an Adult Female: |  | 500 | kg

## MANURE
A-MICROSCALE
Parameter Name: | E_MAN
Parameter Description: | Net microscale manure emissions (t CO2e)
Calculated value : | 402.0693 | t CO2e yr-1
Instructions: Enter data into light blue cells for both baseline and project scenarios.
Geographic Region: | North America
Average Annual Temperature: | 18 | ° C
Manure Management System | % of manure managed under each system
| Baseline | Project
Pasture/Range/Paddock | 0 | 0
Daily Spread | 0 | 0
Solid Storage | 100 | 0
Dry Lot | 0 | 0
Liquid/Slurry with crust | 0 | 0
Liquid/Slurry without crust | 0 | 0
Uncovered anaerobic lagoon | 0 | 0
Pit storage <1 month | 0 | 100
Pit storage >1 month | 0 | 0
Anaerobic digester | 0 | 0
Burned for fuel | 0 | 0
Deep bedding <1 month, no mixing | 0 | 0
Deep bedding <1 month, active mixing | 0 | 0
Deep bedding >1 month, no mixing | 0 | 0
Deep bedding >1 month, active mixing | 0 | 0
Composting - In-Vessel | 0 | 0
Composting - static pile | 0 | 0
Composting - intensive windrow | 0 | 0
Composting - passive windrow | 0 | 0
Aerobic treatment | 0 | 0

## FERTILIZER
A - MICROSCALE
UNIT CONVERTER
[8 empty] | pounds | = | kilograms (kg)
Parameter Name: | E-FERT | [6 empty] | acres | = | hectares (ha)
Parameter Description: | Net microscale fertilizer emissions (t CO2e)
Calculated value: | -193.3702 | t CO2e yr-1
Instructions: Enter data into light blue cells for both baseline and project scenarios.
| Baseline |  |  | Project
Synthetic Fertilizer Application: | Total Weight Applied (kg yr-1) | %N | Area of Land Where Fertilizer is Applied (ha) | Total Weight Applied (kg yr-1) | %N | Area of Land Where Fertilizer is Applied (ha)
Anhydrous Ammonia (NH3) "Ammonia" | 15000 | 82 | 5000 | 15000 | 82 | 5000
Ammonium Sulfate [(NH4)2SO4] |  | 21 | 5000 |  | 21 | 5000
Monoammonium Phosphate (MAP) |  | 11 | 5000 |  | 11 | 5000
Diammonium Phosphate (DAP) |  | 18 | 5000 |  | 18 | 5000
Ammonium Nitrate (NH4NO3) |  | 33.5 | 5000 |  | 34 | 5000
Calcium Ammonium Nitrate (CAN) |  | 26 | 5000 |  | 26 | 5000
Urea Application:
Amount of urea fertilization (kg yr-1) | 0 |  | 5000 | 0 |  | 5000
Organic Manure Application:
% of managed manure applied to fields: | 100 |  |  | 100

## FOSSIL FUEL
A-MICROSCALE
Parameter Name: | E_FF
Parameter Description: | Net microscale fossil fuel emissions (t CO2e)
Calculated value: | 153.012 | t CO2e yr-1
Instructions: Enter data on annual fuel quantities into the light blue cells.
| Baseline | Project | Fuel Units
Ethane | 0 | 0 | Gallons | If necessary, change units using drop-down menus.
Propane | 0 | 0 | Gallons
Butane | 0 | 0 | Gallons
LPG | 0 | 0 | Gallons
Motor Gasoline | 20000 | 5000 | Gallons
Aviation Gasoline (avgas) | 0 | 0 | Gallons
Other Kerosene | 0 | 0 | Gallons
Gas/Diesel Oil | 10000 | 8000 | Gallons
Biodiesel | 0 | 0 | Gallons
Biogas | 0 | 0 | Gallons
Other Liquid Biofuels | 0 | 0 | Gallons

## Biotic Data (hidden)
Climate Regions | Soil Types | Land Cover Type | Grassland Management | Grassland Inputs | Cropland Management | Cropland Inputs | Tree Planting? | Geographic Region |  |  | Climate Region/Soil Type | SOC | FLU LTC crop | FLU ST crop | FLU grass | FMG full till crop | FMG reduced till crop | FMG no till crop | FMG improved grass | FMG nominally managed grass | FMG mod deg grass | FMG severely degraded grass | FI crop low | FI crop med | FI crop high w/man | FI crop high w/o man | FI grass low | FI grass med | FI grass high | Biomass grass | Continent/Climate Region | Biomass accumulation rate (t/ha/yr)
Tropical Montane | High Activity Clay | Grassland | Nominally Managed | Medium | Full Tillage | Low | Yes | Africa | Climate Region | Warm Temperate Moist/Low Activity Clay | Boreal Dry/HAC | 68 | 0.8 | 0.82 | 1 | 1 | 1.08 | 1.15 | 1.14 | 1 | 0.95 | 0.7 | 0.92 | 1 | 1.44 | 1.11 | 1 | 1 | 1.11 | 8.5 | Africa/Boreal Dry | 1.1
Tropical Wet | Low Activity Clay | Long Term Cultivated Crop | Moderately Degraded | High | Reduced Till | Medium | No | Asia |  |  | Boreal Dry/LAC | 0 | 0.8 | 0.82 | 1 | 1 | 1.08 | 1.15 | 1.14 | 1 | 0.95 | 0.7 | 0.92 | 1 | 1.44 | 1.11 | 1 | 1 | 1.11 | 8.5 | Africa/Boreal Moist | 1.1
Tropical Moist | Sandy | Short term set aside Crop | Severely Degraded | N/A | No Till | High W/ Manure |  | Eastern Europe | SOCRef | 63 | Boreal Dry/Sandy | 10 | 0.8 | 0.82 | 1 | 1 | 1.08 | 1.15 | 1.14 | 1 | 0.95 | 0.7 | 0.92 | 1 | 1.44 | 1.11 | 1 | 1 | 1.11 | 8.5 | Africa/Cool Temperate Dry | 4
Tropical Dry | Spodic |  | Improved |  | N/A | High W/O Manure |  | Indian Subcontinent |  |  | Boreal Dry/Spodic | 117 | 0.8 | 0.82 | 1 | 1 | 1.08 | 1.15 | 1.14 | 1 | 0.95 | 0.7 | 0.92 | 1 | 1.44 | 1.11 | 1 | 1 | 1.11 | 8.5 | Africa/Cool Temperate Moist | 4
Warm Temperate Moist | Volcanic |  | N/A |  |  | N/A |  | Latin America |  |  | Boreal Dry/Volcanic | 20 | 0.8 | 0.82 | 1 | 1 | 1.08 | 1.15 | 1.14 | 1 | 0.95 | 0.7 | 0.92 | 1 | 1.44 | 1.11 | 1 | 1 | 1.11 | 8.5 | Africa/Tropical Dry | 2.4
Warm Temperate Dry | Wetlands | [6 empty] | Middle East | FLU long term cultivated crop | 0.69 | Boreal Dry/Wetlands | 146 | 0.8 | 0.82 | 1 | 1 | 1.08 | 1.15 | 1.14 | 1 | 0.95 | 0.7 | 0.92 | 1 | 1.44 | 1.11 | 1 | 1 | 1.11 | 8.5 | Africa/Tropical Moist | 5
Cool Temperate Moist | [7 empty] | North America | FLU short term set aside crop | 0.82 | Boreal Moist/HAC | 68 | 0.8 | 0.82 | 1 | 1 | 1.08 | 1.15 | 1.14 | 1 | 0.95 | 0.7 | 0.92 | 1 | 1.44 | 1.11 | 1 | 1 | 1.11 | 8.5 | Africa/Tropical Montane | 3.5
Cool Temperate Dry | [7 empty] | Oceania | FLU grassland | 1 | Boreal Moist/LAC | 0 | 0.8 | 0.82 | 1 | 1 | 1.08 | 1.15 | 1.14 | 1 | 0.95 | 0.7 | 0.92 | 1 | 1.44 | 1.11 | 1 | 1 | 1.11 | 8.5 | Africa/Tropical wet | 10
Boreal Moist | [7 empty] | Western Europe |  |  | Boreal Moist/Sandy | 10 | 0.8 | 0.82 | 1 | 1 | 1.08 | 1.15 | 1.14 | 1 | 0.95 | 0.7 | 0.92 | 1 | 1.44 | 1.11 | 1 | 1 | 1.11 | 8.5 | Africa/Warm Temperate Dry | 4
Boreal Dry | [8 empty] | FMG full till crop | 1 | Boreal Moist/Spodic | 117 | 0.8 | 0.82 | 1 | 1 | 1.08 | 1.15 | 1.14 | 1 | 0.95 | 0.7 | 0.92 | 1 | 1.44 | 1.11 | 1 | 1 | 1.11 | 8.5 | Africa/Warm Temperate Moist | 4
[9 empty] | FMG reduced till crop | 1.08 | Boreal Moist/Volcanic | 20 | 0.8 | 0.82 | 1 | 1 | 1.08 | 1.15 | 1.14 | 1 | 0.95 | 0.7 | 0.92 | 1 | 1.44 | 1.11 | 1 | 1 | 1.11 | 8.5 | Asia/Boreal Dry | 1.1
[9 empty] | FMG no till crop | 1.15 | Boreal Moist/Wetlands | 146 | 0.8 | 0.82 | 1 | 1 | 1.08 | 1.15 | 1.14 | 1 | 0.95 | 0.7 | 0.92 | 1 | 1.44 | 1.11 | 1 | 1 | 1.11 | 8.5 | Asia/Boreal Moist | 1.1
[11 empty] | Cool Temperate Dry/HAC | 50 | 0.8 | 0.93 | 1 | 1 | 1.02 | 1.1 | 1.14 | 1 | 0.95 | 0.7 | 0.95 | 1 | 1.37 | 1.04 | 1 | 1 | 1.11 | 6.5 | Asia/Cool Temperate Dry | 4
[9 empty] | FMG improved grass | 1.14 | Cool Temperate Dry/LAC | 33 | 0.8 | 0.93 | 1 | 1 | 1.02 | 1.1 | 1.14 | 1 | 0.95 | 0.7 | 0.95 | 1 | 1.37 | 1.04 | 1 | 1 | 1.11 | 6.5 | Asia/Cool Temperate Moist | 4
| Baseline | Project | [6 empty] | FMG nominally managed grass | 1 | Cool Temperate Dry/Sandy | 34 | 0.8 | 0.93 | 1 | 1 | 1.02 | 1.1 | 1.14 | 1 | 0.95 | 0.7 | 0.95 | 1 | 1.37 | 1.04 | 1 | 1 | 1.11 | 6.5 | Asia/Tropical Dry | 6.5
LC Type | Long Term Cultivated Crop | Grassland | [6 empty] | FMG mod degraded grass | 0.95 | Cool Temperate Dry/Spodic | 0 | 0.8 | 0.93 | 1 | 1 | 1.02 | 1.1 | 1.14 | 1 | 0.95 | 0.7 | 0.95 | 1 | 1.37 | 1.04 | 1 | 1 | 1.11 | 6.5 | Asia/Tropical Moist | 10
Grass Mgmt | N/A | Improved | [6 empty] | FMG severely degraded grass | 0.7 | Cool Temperate Dry/Volcanic | 20 | 0.8 | 0.93 | 1 | 1 | 1.02 | 1.1 | 1.14 | 1 | 0.95 | 0.7 | 0.95 | 1 | 1.37 | 1.04 | 1 | 1 | 1.11 | 6.5 | Asia/Tropical Montane | 5.25
Grass Inputs | Medium | High | [8 empty] | Cool Temperate Dry/Wetlands | 87 | 0.8 | 0.93 | 1 | 1 | 1.02 | 1.1 | 1.14 | 1 | 0.95 | 0.7 | 0.95 | 1 | 1.37 | 1.04 | 1 | 1 | 1.11 | 6.5 | Asia/Tropical wet | 10
Crop Mgmt | Full Tillage | N/A | [6 empty] | FI crop low | 0.92 | Cool Temperate Moist/HAC | 95 | 0.69 | 0.82 | 1 | 1 | 1.08 | 1.15 | 1.14 | 1 | 0.95 | 0.7 | 0.92 | 1 | 1.44 | 1.11 | 1 | 1 | 1.11 | 13.6 | Asia/Warm Temperate Dry | 4
Crop Inputs | Medium | N/A | [6 empty] | FI crop medium | 1 | Cool Temperate Moist/LAC | 85 | 0.69 | 0.82 | 1 | 1 | 1.08 | 1.15 | 1.14 | 1 | 0.95 | 0.7 | 0.92 | 1 | 1.44 | 1.11 | 1 | 1 | 1.11 | 13.6 | Asia/Warm Temperate Moist | 4
[9 empty] | FI crop high w/ manure | 1.44 | Cool Temperate Moist/Sandy | 71 | 0.69 | 0.82 | 1 | 1 | 1.08 | 1.15 | 1.14 | 1 | 0.95 | 0.7 | 0.92 | 1 | 1.44 | 1.11 | 1 | 1 | 1.11 | 13.6 | Eastern Europe/Boreal Dry | 1.1
FLU | 0.69 | 1 | [6 empty] | FI crop high w/o manure | 1.11 | Cool Temperate Moist/Spodic | 115 | 0.69 | 0.82 | 1 | 1 | 1.08 | 1.15 | 1.14 | 1 | 0.95 | 0.7 | 0.92 | 1 | 1.44 | 1.11 | 1 | 1 | 1.11 | 13.6 | Eastern Europe/Boreal Moist | 1.1
FMG grass |  | 1.14 | [8 empty] | Cool Temperate Moist/Volcanic | 130 | 0.69 | 0.82 | 1 | 1 | 1.08 | 1.15 | 1.14 | 1 | 0.95 | 0.7 | 0.92 | 1 | 1.44 | 1.11 | 1 | 1 | 1.11 | 13.6 | Eastern Europe/Cool Temperate Dry | 4
FI grass | 1 | 1.11 | [6 empty] | FI grass low | 1 | Cool Temperate Moist/Wetlands | 87 | 0.69 | 0.82 | 1 | 1 | 1.08 | 1.15 | 1.14 | 1 | 0.95 | 0.7 | 0.92 | 1 | 1.44 | 1.11 | 1 | 1 | 1.11 | 13.6 | Eastern Europe/Cool Temperate Moist | 4
FMG crop | 1 | [7 empty] | FI grass medium | 1 | Tropical Dry/HAC | 38 | 0.58 | 0.93 | 1 | 1 | 1.09 | 1.17 | 1.17 | 1 | 0.97 | 0.7 | 0.95 | 1 | 1.37 | 1.04 | 1 | 1 | 1.11 | 8.7 | Eastern Europe/Tropical Dry | 4
FI crop | 1 | [7 empty] | FI grass high | 1.11 | Tropical Dry/LAC | 35 | 0.58 | 0.93 | 1 | 1 | 1.09 | 1.17 | 1.17 | 1 | 0.97 | 0.7 | 0.95 | 1 | 1.37 | 1.04 | 1 | 1 | 1.11 | 8.7 | Eastern Europe/Tropical Moist | 7
Annual biomass accumulation (t/ha/yr) |  | 0 | [8 empty] | Tropical Dry/Sandy | 31 | 0.58 | 0.93 | 1 | 1 | 1.09 | 1.17 | 1.17 | 1 | 0.97 | 0.7 | 0.95 | 1 | 1.37 | 1.04 | 1 | 1 | 1.11 | 8.7 | Eastern Europe/Tropical Montane | 3.4
Annual C accumulation in AGB (t C/ha/yr) |  | 0 | [6 empty] | Grass Biomass | 13.5 | Tropical Dry/Spodic | 0 | 0.58 | 0.93 | 1 | 1 | 1.09 | 1.17 | 1.17 | 1 | 0.97 | 0.7 | 0.95 | 1 | 1.37 | 1.04 | 1 | 1 | 1.11 | 8.7 | Eastern Europe/Tropical wet | 0.9
Total C accumulation in AGB (t C/yr) |  | 0 | [8 empty] | Tropical Dry/Volcanic | 50 | 0.58 | 0.93 | 1 | 1 | 1.09 | 1.17 | 1.17 | 1 | 0.97 | 0.7 | 0.95 | 1 | 1.37 | 1.04 | 1 | 1 | 1.11 | 8.7 | Eastern Europe/Warm Temperate Dry | 4
[11 empty] | Tropical Dry/Wetlands | 86 | 0.58 | 0.93 | 1 | 1 | 1.09 | 1.17 | 1.17 | 1 | 0.97 | 0.7 | 0.95 | 1 | 1.37 | 1.04 | 1 | 1 | 1.11 | 8.7 | Eastern Europe/Warm Temperate Moist | 4
[9 empty] | Region/Climate Region |  | Tropical Moist/HAC | 65 | 0.48 | 0.82 | 1 | 1 | 1.15 | 1.22 | 1.17 | 1 | 0.97 | 0.7 | 0.92 | 1 | 1.44 | 1.11 | 1 | 1 | 1.11 | 16.1 | Indian Subcontinent/Boreal Dry | 1.1
Soil C stock (t C/ha) | 43.47 | 79.7202 | [6 empty] | North America/Warm Temperate Moist |  | Tropical Moist/LAC | 47 | 0.48 | 0.82 | 1 | 1 | 1.15 | 1.22 | 1.17 | 1 | 0.97 | 0.7 | 0.92 | 1 | 1.44 | 1.11 | 1 | 1 | 1.11 | 16.1 | Indian Subcontinent/Boreal Moist | 1.1
Soil C stock change (t C/ha/yr) |  | -1.8125 | [8 empty] | Tropical Moist/Sandy | 39 | 0.48 | 0.82 | 1 | 1 | 1.15 | 1.22 | 1.17 | 1 | 0.97 | 0.7 | 0.92 | 1 | 1.44 | 1.11 | 1 | 1 | 1.11 | 16.1 | Indian Subcontinent/Cool Temperate Dry | 4
Total C accumulation in soils (t C/yr) |  | -9062.55 | [8 empty] | Tropical Moist/Spodic | 0 | 0.48 | 0.82 | 1 | 1 | 1.15 | 1.22 | 1.17 | 1 | 0.97 | 0.7 | 0.92 | 1 | 1.44 | 1.11 | 1 | 1 | 1.11 | 16.1 | Indian Subcontinent/Cool Temperate Moist | 4
[11 empty] | Tropical Moist/Volcanic | 70 | 0.48 | 0.82 | 1 | 1 | 1.15 | 1.22 | 1.17 | 1 | 0.97 | 0.7 | 0.92 | 1 | 1.44 | 1.11 | 1 | 1 | 1.11 | 16.1 | Indian Subcontinent/Tropical Dry | 6
[11 empty] | Tropical Moist/Wetlands | 86 | 0.48 | 0.82 | 1 | 1 | 1.15 | 1.22 | 1.17 | 1 | 0.97 | 0.7 | 0.92 | 1 | 1.44 | 1.11 | 1 | 1 | 1.11 | 16.1 | Indian Subcontinent/Tropical Moist | 9
Total C sequestration of project (t CO2/yr) | 33229.35 | [9 empty] | Tropical Montane/HAC | 88 | 0.64 | 0.88 | 1 | 1 | 1.09 | 1.16 | 1.16 | 1 | 0.96 | 0.7 | 0.94 | 1 | 1.41 | 1.08 | 1 | 1 | 1.11 | 16.1 | Indian Subcontinent/Tropical Montane | 3.5
[11 empty] | Tropical Montane/LAC | 63 | 0.64 | 0.88 | 1 | 1 | 1.09 | 1.16 | 1.16 | 1 | 0.96 | 0.7 | 0.94 | 1 | 1.41 | 1.08 | 1 | 1 | 1.11 | 16.1 | Indian Subcontinent/Tropical wet | 7
[11 empty] | Tropical Montane/Sandy | 34 | 0.64 | 0.88 | 1 | 1 | 1.09 | 1.16 | 1.16 | 1 | 0.96 | 0.7 | 0.94 | 1 | 1.41 | 1.08 | 1 | 1 | 1.11 | 16.1 | Indian Subcontinent/Warm Temperate Dry | 4
[11 empty] | Tropical Montane/Spodic | 0 | 0.64 | 0.88 | 1 | 1 | 1.09 | 1.16 | 1.16 | 1 | 0.96 | 0.7 | 0.94 | 1 | 1.41 | 1.08 | 1 | 1 | 1.11 | 16.1 | Indian Subcontinent/Warm Temperate Moist | 4
[11 empty] | Tropical Montane/Volcanic | 80 | 0.64 | 0.88 | 1 | 1 | 1.09 | 1.16 | 1.16 | 1 | 0.96 | 0.7 | 0.94 | 1 | 1.41 | 1.08 | 1 | 1 | 1.11 | 16.1 | Latin America/Boreal Dry | 1.1
[11 empty] | Tropical Montane/Wetlands | 86 | 0.64 | 0.88 | 1 | 1 | 1.09 | 1.16 | 1.16 | 1 | 0.96 | 0.7 | 0.94 | 1 | 1.41 | 1.08 | 1 | 1 | 1.11 | 16.1 | Latin America/Boreal Moist | 1.1
[11 empty] | Tropical Wet/HAC | 44 | 0.48 | 0.82 | 1 | 1 | 1.15 | 1.22 | 1.17 | 1 | 0.97 | 0.7 | 0.92 | 1 | 1.44 | 1.11 | 1 | 1 | 1.11 | 16.1 | Latin America/Cool Temperate Dry | 4
[11 empty] | Tropical Wet/LAC | 60 | 0.48 | 0.82 | 1 | 1 | 1.15 | 1.22 | 1.17 | 1 | 0.97 | 0.7 | 0.92 | 1 | 1.44 | 1.11 | 1 | 1 | 1.11 | 16.1 | Latin America/Cool Temperate Moist | 4
[11 empty] | Tropical Wet/Sandy | 66 | 0.48 | 0.82 | 1 | 1 | 1.15 | 1.22 | 1.17 | 1 | 0.97 | 0.7 | 0.92 | 1 | 1.44 | 1.11 | 1 | 1 | 1.11 | 16.1 | Latin America/Tropical Dry | 4
[11 empty] | Tropical Wet/Spodic | 0 | 0.48 | 0.82 | 1 | 1 | 1.15 | 1.22 | 1.17 | 1 | 0.97 | 0.7 | 0.92 | 1 | 1.44 | 1.11 | 1 | 1 | 1.11 | 16.1 | Latin America/Tropical Moist | 7
[11 empty] | Tropical Wet/Volcanic | 130 | 0.48 | 0.82 | 1 | 1 | 1.15 | 1.22 | 1.17 | 1 | 0.97 | 0.7 | 0.92 | 1 | 1.44 | 1.11 | 1 | 1 | 1.11 | 16.1 | Latin America/Tropical Montane | 3.4
[11 empty] | Tropical Wet/Wetlands | 86 | 0.48 | 0.82 | 1 | 1 | 1.15 | 1.22 | 1.17 | 1 | 0.97 | 0.7 | 0.92 | 1 | 1.44 | 1.11 | 1 | 1 | 1.11 | 16.1 | Latin America/Tropical wet | 11
[11 empty] | Warm Temperate Dry/HAC | 38 | 0.8 | 0.93 | 1 | 1 | 1.02 | 1.1 | 1.14 | 1 | 0.95 | 0.7 | 0.95 | 1 | 1.37 | 1.04 | 1 | 1 | 1.11 | 6.1 | Latin America/Warm Temperate Dry | 4
[11 empty] | Warm Temperate Dry/LAC | 24 | 0.8 | 0.93 | 1 | 1 | 1.02 | 1.1 | 1.14 | 1 | 0.95 | 0.7 | 0.95 | 1 | 1.37 | 1.04 | 1 | 1 | 1.11 | 6.1 | Latin America/Warm Temperate Moist | 4
[11 empty] | Warm Temperate Dry/Sandy | 19 | 0.8 | 0.93 | 1 | 1 | 1.02 | 1.1 | 1.14 | 1 | 0.95 | 0.7 | 0.95 | 1 | 1.37 | 1.04 | 1 | 1 | 1.11 | 6.1 | Middle East/Boreal Dry | 1.1
[11 empty] | Warm Temperate Dry/Spodic | 0 | 0.8 | 0.93 | 1 | 1 | 1.02 | 1.1 | 1.14 | 1 | 0.95 | 0.7 | 0.95 | 1 | 1.37 | 1.04 | 1 | 1 | 1.11 | 6.1 | Middle East/Boreal Moist | 1.1
[11 empty] | Warm Temperate Dry/Volcanic | 70 | 0.8 | 0.93 | 1 | 1 | 1.02 | 1.1 | 1.14 | 1 | 0.95 | 0.7 | 0.95 | 1 | 1.37 | 1.04 | 1 | 1 | 1.11 | 6.1 | Middle East/Cool Temperate Dry | 4
[11 empty] | Warm Temperate Dry/Wetlands | 88 | 0.8 | 0.93 | 1 | 1 | 1.02 | 1.1 | 1.14 | 1 | 0.95 | 0.7 | 0.95 | 1 | 1.37 | 1.04 | 1 | 1 | 1.11 | 6.1 | Middle East/Cool Temperate Moist | 4
[11 empty] | Warm Temperate Moist/HAC | 88 | 0.69 | 0.82 | 1 | 1 | 1.08 | 1.15 | 1.14 | 1 | 0.95 | 0.7 | 0.92 | 1 | 1.44 | 1.11 | 1 | 1 | 1.11 | 13.5 | Middle East/Tropical Dry | 6
[11 empty] | Warm Temperate Moist/LAC | 63 | 0.69 | 0.82 | 1 | 1 | 1.08 | 1.15 | 1.14 | 1 | 0.95 | 0.7 | 0.92 | 1 | 1.44 | 1.11 | 1 | 1 | 1.11 | 13.5 | Middle East/Tropical Moist | 9
[11 empty] | Warm Temperate Moist/Sandy | 34 | 0.69 | 0.82 | 1 | 1 | 1.08 | 1.15 | 1.14 | 1 | 0.95 | 0.7 | 0.92 | 1 | 1.44 | 1.11 | 1 | 1 | 1.11 | 13.5 | Middle East/Tropical Montane | 3
[11 empty] | Warm Temperate Moist/Spodic | 0 | 0.69 | 0.82 | 1 | 1 | 1.08 | 1.15 | 1.14 | 1 | 0.95 | 0.7 | 0.92 | 1 | 1.44 | 1.11 | 1 | 1 | 1.11 | 13.5 | Middle East/Tropical wet | 13
[11 empty] | Warm Temperate Moist/Volcanic | 80 | 0.69 | 0.82 | 1 | 1 | 1.08 | 1.15 | 1.14 | 1 | 0.95 | 0.7 | 0.92 | 1 | 1.44 | 1.11 | 1 | 1 | 1.11 | 13.5 | Middle East/Warm Temperate Dry | 4
[11 empty] | Warm Temperate Moist/Wetlands | 88 | 0.69 | 0.82 | 1 | 1 | 1.08 | 1.15 | 1.14 | 1 | 0.95 | 0.7 | 0.92 | 1 | 1.44 | 1.11 | 1 | 1 | 1.11 | 13.5 | Middle East/Warm Temperate Moist | 4
[31 empty] | North America/Boreal Dry | 1.1
[31 empty] | North America/Boreal Moist | 1.1
[31 empty] | North America/Cool Temperate Dry | 4
[31 empty] | North America/Cool Temperate Moist | 4
[31 empty] | North America/Tropical Dry | 4
[31 empty] | North America/Tropical Moist | 7
[31 empty] | North America/Tropical Montane | 3
[31 empty] | North America/Tropical wet | 9.45
[31 empty] | North America/Warm Temperate Dry | 4
[31 empty] | North America/Warm Temperate Moist | 4
[31 empty] | Oceania/Boreal Dry | 1.1
[31 empty] | Oceania/Boreal Moist | 1.1
[31 empty] | Oceania/Cool Temperate Dry | 4
[31 empty] | Oceania/Cool Temperate Moist | 4
[31 empty] | Oceania/Tropical Dry | 7
[31 empty] | Oceania/Tropical Moist | 11
[31 empty] | Oceania/Tropical Montane | 7.5
[31 empty] | Oceania/Tropical wet | 13
[31 empty] | Oceania/Warm Temperate Dry | 4
[31 empty] | Oceania/Warm Temperate Moist | 4
[31 empty] | Western Europe/Boreal Dry | 1.1
[31 empty] | Western Europe/Boreal Moist | 1.1
[31 empty] | Western Europe/Cool Temperate Dry | 4
[31 empty] | Western Europe/Cool Temperate Moist | 4
[31 empty] | Western Europe/Tropical Dry | 4
[31 empty] | Western Europe/Tropical Moist | 7
[31 empty] | Western Europe/Tropical Montane | 3.4
[31 empty] | Western Europe/Tropical wet | 0.9
[31 empty] | Western Europe/Warm Temperate Dry | 4
[31 empty] | Western Europe/Warm Temperate Moist | 4

## Fertilizer Data (hidden)
| Baseline |  |  |  | Project
Synthetic Fertilizer: | Area of Application (ha) | Total Fertilizer Applied (kg yr-1) | Total N Applied (kg N yr-1) | Application Rate (t ha-1) | Area Applied | Total Amount Applied (kg yr-1) | Total N Applied (kg N yr-1) | Application Rate (t ha-1) | Fertilizer | Emission Factor (t CO2/t fertilizer)
Anhydrous Ammonia (NH3) "Ammonia" | 5000 | 15000 | 12300 | 0.003 | 5000 | 15000 | 12300 | 0.003 | Urea | 1.54
Ammonium Sulfate [(NH4)2SO4] | 5000 | 0 | 0 | 0 | 5000 | 0 | 0 | 0 | Anhydrous Ammonia (NH3) "Ammonia" | 1.3535
Monoammonium Phosphate (MAP) | 5000 | 0 | 0 | 0 | 5000 | 0 | 0 | 0 | Ammonium Sulfate [(NH4)2SO4] | 0.34664
Diammonium Phosphate (DAP) | 5000 | 0 | 0 | 0 | 5000 | 0 | 0 | 0 | Monoammonium Phosphate (MAP) | 0.18157
Ammonium Nitrate (NH4NO3) | 5000 | 0 | 0 | 0 | 5000 | 0 | 0 | 0 | Diammonium Phosphate (DAP) | 0.29712
Calcium Ammonium Nitrate (CAN) | 5000 | 0 | 0 | 0 | 5000 | 0 | 0 | 0 | Ammonium Nitrate (NH4NO3) | 0.55297
Urea: | 5000 | 0 |  | 0 | 5000 | 0 |  | 0 | Calcium Ammonium Nitrate (CAN) | 0.42917
Organic Fertilizer: |  |  | 132557.0219 |  |  |  | 160412.9915
Emissions Calculations:
Direct N2O Emissions (t CO2e yr-1) | 705.6606 |  |  |  | 841.359
Atm Deposition (t CO2e yr-1) | 135.1403 |  |  |  | 162.2799
Leaching (t CO2e yr-1) | 158.7736 |  |  |  | 189.3058
Urea Emissions (t CO2e yr-1) | 0 |  |  |  | 0
Emissions from Fertilizer Production (t CO2e yr-1) | 20.3031 |  |  |  | 20.3031
Total Emissions from Fertilizer (t CO2e yr-1) | 1019.8777 |  |  |  | 1213.2478
EFCO2,f is calculated following IPCC and CDM guidelines as follows (and as referenced in Section 5.3 of the ACR fertilizer methodology:
If the fertilizer used is urea, the EFCO2,f = 1.54 t CO2e per ton urea based on IPCC default values shall be used, which takes into account the fact that the total GHG emissions from urea would be GHG emissions during ammonia production - intermediate CO2 storage in urea + CO2 release due to urea application (see 2006 IPCC Guidelines for National Greenhouse Gas Inventories, Volume 3: Industrial Processes and Product Use; Chapter 3.2 Ammonia Production).
In case of other synthetic nitrogen fertilizers in the absence of reliable project specific data, conservative values may be calculated (as long as the mass ratio of N in the fertilizer is known) using the following formula:
EFCO2,f = Ncontf * 0.82 * 2.014
Where
EFCO2,f = The emission factor for the production of fertilizer f; t CO2 per ton fertilizer f
Ncontf = The N content of fertilizer f on a mass ratio basis (see parameter table for examples for common synthetic N fertilizer types); %
0.82 = The mass ratio between N and NH3
2.014 = A conservative emission factor for ammonia production; t CO2 per ton NH3

## Enteric Data (hidden)
ESTIMATION OF GROSS ENERGY INTAKE (MJ/day): |  |  |  | BASELINE | [8 empty] | PROJECT
IPCC Eq. # | IPCC Parameter Name | Parameter Description | Equation | Mature Dairy Cows (Lactating cows) |  | Mature females (dry cows) |  | Mature Males (Steers) | Calves on forage (heifer) | Growing heifers/steers | Replacement/Growing | Feedlot cattle |  | Mature Dairy Cows |  | Mature females |  | Mature Males | Calves on forage | Growing heifers/steers | Replacement/growing | Feedlot cattle
|  |  |  | Pregnant | Not pregnant | Pregnant | Not pregnant | [6 empty] | Pregnant | Not pregnant | Pregnant | Not pregnant
Table 10.4 | Cfi | Coefficient for calculating net energy for maintenance (MJ day-1 kg-1) |  | 0.386 | 0.386 | 0.386 | 0.322 | 0.37 | 0.346 | 0.37 | 0.322 | 0.37 |  | 0.386 | 0.386 | 0.386 | 0.322 | 0.37 | 0.346 | 0.37 | 0.322 | 0.37
| Cfi_cold | Coefficient for calculating Nem in colder climates |  | 0.458 | 0.458 | 0.458 | 0.394 | 0.442 | 0.418 | 0.442 | 0.394 | 0.442 |  | 0.458 | 0.458 | 0.458 | 0.394 | 0.442 | 0.418 | 0.442 | 0.394 | 0.442
10.3 | NEm | Net energy for maintenance (MJ day-1) | Cfi x (weight)^0.75 | 55.5238 | 55.5238 | 48.4276 | 41.6604 | 66.4875 | 20.9679 | 29.0306 | 33.5753 | 40.6404 |  | 55.5238 | 55.5238 | 48.4276 | 41.6604 | 66.4875 | 20.9679 | 29.0306 | 33.5753 | 40.6404
10.4 | NEa | Net energy for activity | coeff (confinement situation) x Nem | 1.9989 | 1.9989 | 1.7434 | 1.4998 | 2.3935 | 0.75484 | 1.0451 | 1.2087 | 1.4631 |  | 1.9989 | 1.9989 | 1.7434 | 1.4998 | 2.3935 | 0.75484 | 1.0451 | 1.2087 | 1.4631
10.6 | C | Coefficient by sex |  | 0.8 | 0.8 | 0.8 | 0.8 | 1.2 | 1 | 1.2 | 1.2 | 1.2 |  | 0.8 | 0.8 | 0.8 | 0.8 | 1.2 | 1 | 1.2 | 1.2 | 1.2
10.6 | NEg | Net energy for growth | 22.02 x ((average live body weight/(coeff (M/F) * mature weight of adult female))^0.75 * average daily weight gain^1.097 | 0 | 0 | 0 | 0 | 0 | 9.3062 | 8.067 | 5.6648 | 22.2708 |  | 0 | 0 | 0 | 0 | 0 | 9.3062 | 8.067 | 5.6648 | 22.2708
10.8 | Nel | Net energy for lactation* | Milk produced x (1.47 + 0.40*Fat%) | 70.61 | 70.61 | 10.131 | 10.131 | 0 | 0 | 0 | 0 | 0 |  | 70.61 | 70.61 | 10.131 | 10.131 | 0 | 0 | 0 | 0 | 0
10.13 | Nep | Net energy for pregnancy* | 0.10 * Nem | 5.5524 |  | 4.8428 | [7 empty] | 5.5524 |  | 4.8428 | 0 | 0 | 0 | 0 | 0 | 0
Table 10.2 | DE% | Digestibility of feed | Weighted Avg for feed types, see L109 | 72.5 | 72.5 | 72.5 | 72.5 | 80 | 65 | 80 | 80 | 80 |  | 72.5 | 72.5 | 72.5 | 72.5 | 80 | 65 | 80 | 80 | 80
10.14 | REM | Ratio of net energy available in a diet for maintenance to digestible energy consumed | [1.123-(4.092*10^-3*DE%)+[1.126*10^-5*(DE%)^2]-(25.4/DE%)] | 0.53517 | 0.53517 | 0.53517 | 0.53517 | 0.5502 | 0.51382 | 0.5502 | 0.5502 | 0.5502 |  | 0.53517 | 0.53517 | 0.53517 | 0.53517 | 0.5502 | 0.51382 | 0.5502 | 0.5502 | 0.5502
10.15 | REG | Ratio of net energy available for growth in a diet to digestible energy consumed | [1.164-(5.160*10^-3*DE%)+[1.308*10^-5*(DE%)^2]-(37.4/DE%)] | 0.34279 | 0.34279 | 0.34279 | 0.34279 | 0.36741 | 0.30848 | 0.36741 | 0.36741 | 0.36741 |  | 0.34279 | 0.34279 | 0.34279 | 0.34279 | 0.36741 | 0.30848 | 0.36741 | 0.36741 | 0.36741
10.16 | GE | Gross energy, MJ head-1 day-1 | {[(Nem+Nea+Nel+Nep)/REM]+(Neg/REG)}/(DE%/100) | 191.0449 | 81.7362 | 95.6566 | 61.3281 | 88.5472 | 80.9309 | 66.1079 | 63.9879 | 129.8936 |  | 191.0449 | 81.7362 | 95.6566 | 61.3281 | 88.5472 | 80.9309 | 66.1079 | 63.9879 | 129.8936
|  | Number of livestock |  | 900 | 100 | 720 | 180 | 40 | 75 | 300 | 150 | 300 |  | 900 | 100 | 720 | 180 | 40 | 75 | 300 | 150 | 300
ENTERIC EQUATIONS:
|  |  | GEI term | 7.489 | 3.2041 | 4.8115 | 3.0848 | 3.9581 | 3.6176 | 2.955 | 2.8603 | 5.8062 |  | 7.489 | 3.2041 | 4.8115 | 3.0848 | 3.9581 | 3.6176 | 2.955 | 2.8603 | 5.8062
|  |  | NDF term | 1.0197 | 1.0197 |  |  | 0.15132 | 0.26949 | 0.15132 | 0.15132 | 0.15132 |  | 1.0197 | 1.0197 |  |  | 0.15132 | 0.26949 | 0.15132 | 0.15132 | 0.15132
|  |  | DEE term | 0.933 | 0.933 | 0.3276 | 0.3276 | 0.332 | 0.0664 | 0.332 | 0.332 | 0.332 |  | 0.933 | 0.933 | 0.3276 | 0.3276 | 0.332 | 0.0664 | 0.332 | 0.332 | 0.332
|  |  | BW term | 0.84 | 0.84 | 0.4 | 0.4 | 1.12 | 0.259 | 0.371 | 0.525 | 0.581 |  | 0.84 | 0.84 | 0.4 | 0.4 | 1.12 | 0.259 | 0.371 | 0.525 | 0.581
|  |  | Enteric Emissions (CH4 GE Mcal/d) | 8.7899 | 4.505 | 5.3374 | 3.6107 | 4.8416 | 4.0239 | 3.0895 | 3.1488 | 6.1508 |  | 8.7899 | 4.505 | 5.3374 | 3.6107 | 4.8416 | 4.0239 | 3.0895 | 3.1488 | 6.1508
|  |  | Enteric Emissions per category(t CO2e/yr) | 4562.6217 | 259.8265 | 2216.4168 | 374.8447 | 111.6951 | 174.0587 | 534.5679 | 272.4085 | 1064.2349 |  | 4562.6217 | 259.8265 | 2216.4168 | 374.8447 | 111.6951 | 174.0587 | 534.5679 | 272.4085 | 1064.2349
|  |  | Total Enteric Emissions across categories (t CO2e yr-1) | 9570.6747 | [9 empty] | 9570.6747
|  |  | Net Emissions | 0
Live Weight, kg
Region | Dairy Cow | Mature Female | Mature Male | Calves on milk | Calves on forage | Growing heifers/steers | Replacement/Growing | Feedlot cattle
Africa | 275 | 200 | 275 | 75 | 75
Asia | 350 | 312.5 | 425 | 200 | 200
Eastern Europe | 550 | 500 | 600 | 230 | 230
Indian Subcontinent | 275 | 125 | 200 | 80 | 80
Latin America | 400 | 400 | 450 | 230 | 230
Middle East | 275 | 220 | 275 | 75 | 75
North America | 600 | 500 | 800 | 100 | 185 | 265 | 375 | 415
Oceania | 500 | 400 | 450 | 200 | 200
Western Europe | 600 | 480 | 600 | 230 | 230 |  | 400
Weight gain (kg day-1)
Region | Dairy Cow | Mature Female | Mature Male | Calves on milk | Calves on forage | Growing heifers/steers | Replacement/Growing | Feedlot cattle
Africa | 0 | 0 | 0 | 0.1 | 0.1
Asia | 0 | 0 | 0 | 0.2 | 0.2
Eastern Europe | 0 | 0 | 0 | 0.4 | 0.4
Indian Subcontinent | 0 | 0 | 0 | 0.1 | 0.1
Latin America | 0 | 0 | 0 | 0.3 | 0.3
Middle East | 0 | 0 | 0 | 0.1 | 0.1
North America | 0 | 0 | 0 | 0.9 | 0.9 | 0.7 | 0.4 | 1.3
Oceania | 0 | 0 | 0 | 0.3 | 0.3
Western Europe | 0 | 0 | 0 | 0.3 | 0.3 |  | 0.4
Milk Production, kg yr-1
Region | Dairy Cow | Mature Female | Mature Male | Calves on milk | Calves on forage | Growing heifers/steers | Replacement/Growing | Feedlot cattle
Africa | 474.5 | 109.5 | 0 | 0 | 0 | 0 | 0 | 0
Asia | 1642.5 | 401.5 | 0 | 0 | 0 | 0 | 0 | 0
Eastern Europe | 2555 | 1204.5 | 0 | 0 | 0 | 0 | 0 | 0
Indian Subcontinent | 912.5 | 219 | 0 | 0 | 0 | 0 | 0 | 0
Latin America | 730 | 401.5 | 0 | 0 | 0 | 0 | 0 | 0
Middle East | 474.5 | 109.5 | 0 | 0 | 0 | 0 | 0 | 0
North America | 8395 | 1204.5 | 0 | 0 | 0 | 0 | 0 | 0
Oceania | 2190 | 876 | 0 | 0 | 0 | 0 | 0 | 0
Western Europe | 5986 | 0 | 0 | 0 | 0 | 0 | 0 | 0
% Pregnant
Region | Dairy Cow | Mature Female | Mature Male | Calves on milk | Calves on forage | Growing heifers/steers | Replacement/Growing | Feedlot cattle
Africa | 67 | 33 | 0 | 0 | 0 | 0 | 0 | 0
Asia | 80 | 41.5 | 0 | 0 | 0 | 0 | 0 | 0
Eastern Europe | 80 | 67 | 0 | 0 | 0 | 0 | 0 | 0
Indian Subcontinent | 50 | 33 | 0 | 0 | 0 | 0 | 0 | 0
Latin America | 80 | 67 | 0 | 0 | 0 | 0 | 0 | 0
Middle East | 67 | 33 | 0 | 0 | 0 | 0 | 0 | 0
North America | 90 | 80 | 0 | 0 | 0 | 0 | 0 | 0
Oceania | 80 | 67 | 0 | 0 | 0 | 0 | 0 | 0
Western Europe | 90 | 67 | 0 | 0 | 0 | 0 | 0 | 0
| Feed Types | [9 empty] | Proportion of Feed | [8 empty] | Proportion of Feed
Feed Type | Int'l Feed Number | Category | DE% | NDF | DEE |  |  |  |  | Feed Name | Dairy Cows | Mature females | Mature Males | Calves on milk | Calves on forage | Growing heifers/steers | Replacement/growing | Feedlot cattle |  | Dairy Cows | Mature females | Mature Males | Calves on milk | Calves on forage | Growing heifers/steers | Replacement/growing | Feedlot cattle
Alfalfa meal, 17% CP | 1-00-023 | Grain | 80 | 41.6 | 2.5 |  |  |  |  | Corn, distiller's grains w/ solubles, dried | 50 | 50 | 100 | 0 | 0 | 100 | 100 | 100 |  | 50 | 50 | 100 | 0 | 0 | 100 | 100 | 100
Almond Hulls | 4-00-359 | Grain | 50 | 36.8 | 2.9 |  |  |  |  | Grasses, intensively managed pasture | 50 | 50 | 0 | 0 | 100 | 0 | 0 | 0 |  | 50 | 50 | 0 | 0 | 100 | 0 | 0 | 0
Apple Pomace | 4-25-450 | Grain | 50 | 52.5 | 5 |  |  |  |  | 0 | 0 | 0 | 0 | 0 | 0 | 0 | 0 | 0 |  | 0 | 0 | 0 | 0 | 0 | 0 | 0 | 0
Bakery Byproduct Meal | 4-00-466 | Grain | 50 | 13.9 | 9.5 |  |  |  |  | 0 | 0 | 0 | 0 | 0 | 0 | 0 | 0 | 0 |  | 0 | 0 | 0 | 0 | 0 | 0 | 0 | 0
Bakery Bread Waste | 4-00-466 | Grain | 50 | 8.9 | 2.2 |  |  |  |  | 0 | 0 | 0 | 0 | 0 | 0 | 0 | 0 | 0 |  | 0 | 0 | 0 | 0 | 0 | 0 | 0 | 0
Bakery, Cereal Byproduct | 4-00-466 | Grain | 50 | 10 | 3.5 |  |  |  |  | 0 | 0 | 0 | 0 | 0 | 0 | 0 | 0 | 0 |  | 0 | 0 | 0 | 0 | 0 | 0 | 0 | 0
Bakery, Cookie Byproduct | 4-00-466 | Grain | 50 | 12.7 | 10.6 |  |  |  |  | 0 | 0 | 0 | 0 | 0 | 0 | 0 | 0 | 0 |  | 0 | 0 | 0 | 0 | 0 | 0 | 0 | 0
Barley, Grain, Rolled | 4-00-528 | Grain | 80 | 208.8 | 2.2
Barley, Malt Sprouts | 5-00-545 | Grain | 80 | 47 | 2.3 | [5 empty] | DE% | [8 empty] | DE%
Barley, Silage, Headed | 3-00-512 | Grain | 80 | 56.3 | 3.5 |  |  |  |  | Feed Name | Dairy Cows | Mature females | Mature Males | Calves on milk | Calves on forage | Growing heifers/steers | Replacement/growing | Feedlot cattle |  | Dairy Cows | Mature females | Mature Males | Calves on milk | Calves on forage | Growing heifers/steers | Replacement/growing | Feedlot cattle
Beet, Sugar, pulp dried | 4-00-669 | Grain | 50 | 45.8 | 1.1 |  |  |  |  | Corn, distiller's grains w/ solubles, dried | 80 | 80 | 80 | 80 | 80 | 80 | 80 | 80 |  | 80 | 80 | 80 | 80 | 80 | 80 | 80 | 80
Bermudagrass, coastal, hay, early head | 1-20-900 | Low quality forage | 50 | 73.3 | 2.7 |  |  |  |  | Grasses, intensively managed pasture | 65 | 65 | 65 | 65 | 65 | 65 | 65 | 65 |  | 65 | 65 | 65 | 65 | 65 | 65 | 65 | 65
Bermudagrass, Tifton-85, hay, 3-4 wk growth | IFN | Low quality forage | 50 | 76.9 | 2.7 |  |  |  |  | 0 | 0 | 0 | 0 | 0 | 0 | 0 | 0 | 0 |  | 0 | 0 | 0 | 0 | 0 | 0 | 0 | 0
Brewer's grains, dried | 5-12-024 | Grain | 50 | 47.4 | 5.2 |  |  |  |  | 0 | 0 | 0 | 0 | 0 | 0 | 0 | 0 | 0 |  | 0 | 0 | 0 | 0 | 0 | 0 | 0 | 0
Brewer's grains, wet | 5-00-517 | Grain | 50 | 47.1 | 5.2 |  |  |  |  | 0 | 0 | 0 | 0 | 0 | 0 | 0 | 0 | 0 |  | 0 | 0 | 0 | 0 | 0 | 0 | 0 | 0
Canola seed | 5-08-109 | Grain | 50 | 17.8 | 40.5 |  |  |  |  | 0 | 0 | 0 | 0 | 0 | 0 | 0 | 0 | 0 |  | 0 | 0 | 0 | 0 | 0 | 0 | 0 | 0
Canola meal, mech. Extracted | 5-03-870 | Grain | 50 | 29.8 | 5.4 |  |  |  |  | 0 | 0 | 0 | 0 | 0 | 0 | 0 | 0 | 0 |  | 0 | 0 | 0 | 0 | 0 | 0 | 0 | 0
Chocolate Byproduct |  | Grain | 50 | 23.8 | 20.5
Citrus, pulp dried | 4-01-237 | Grain | 50 | 24.2 | 4.9
Corn, cobs | 1-28-234 | Grain | 50 | 86.2 | 0.6 |  |  |  |  | Avg Wt DE% | 72.5 | 72.5 | 80 | 0 | 65 | 80 | 80 | 80 |  | 72.5 | 72.5 | 80 | 0 | 65 | 80 | 80 | 80
Corn, distiller's grains w/ solubles, dried | 5-28-236 | Grain | 80 | 38.8 | 10
Corn, gluten feed, dried | 5-28-243 | Grain | 80 | 35.5 | 3.5 | [5 empty] | NDF | [8 empty] | NDF
Corn, gluten meal, dried | 5-28-242 | Grain | 80 | 11.1 | 2.5 |  |  |  |  | Feed Name | Dairy Cows | Mature females | Mature Males | Calves on milk | Calves on forage | Growing heifers/steers | Replacement/growing | Feedlot cattle |  | Dairy Cows | Mature females | Mature Males | Calves on milk | Calves on forage | Growing heifers/steers | Replacement/growing | Feedlot cattle
Corn, grain, cracked, dry | 4-02-854 | Grain | 80 | 9.5 | 4.2 |  |  |  |  | Corn, distiller's grains w/ solubles, dried | 38.8 | 38.8 | 38.8 | 38.8 | 38.8 | 38.8 | 38.8 | 38.8 |  | 38.8 | 38.8 | 38.8 | 38.8 | 38.8 | 38.8 | 38.8 | 38.8
Corn, Grain, ground, dry | 4-02-854 | Grain | 80 | 9.5 | 4.2 |  |  |  |  | Grasses, intensively managed pasture | 69.1 | 69.1 | 69.1 | 69.1 | 69.1 | 69.1 | 69.1 | 69.1 |  | 69.1 | 69.1 | 69.1 | 69.1 | 69.1 | 69.1 | 69.1 | 69.1
Corn, grain, steam-flaked | 4-02-854 | Grain | 80 | 9.5 | 4.2 |  |  |  |  | 0 | 0 | 0 | 0 | 0 | 0 | 0 | 0 | 0 |  | 0 | 0 | 0 | 0 | 0 | 0 | 0 | 0
Corn, grain, rolled, high moisture | 4-28-265 | Grain | 80 | 10.3 | 4.3 |  |  |  |  | 0 | 0 | 0 | 0 | 0 | 0 | 0 | 0 | 0 |  | 0 | 0 | 0 | 0 | 0 | 0 | 0 | 0
Corn, grain, ground, high moisture | 4-28-265 | Grain | 80 | 10.3 | 4.3 |  |  |  |  | 0 | 0 | 0 | 0 | 0 | 0 | 0 | 0 | 0 |  | 0 | 0 | 0 | 0 | 0 | 0 | 0 | 0
Corn, grain and cob, dry, ground | 4-02-849 | Grain | 80 | 21.5 | 3.9 |  |  |  |  | 0 | 0 | 0 | 0 | 0 | 0 | 0 | 0 | 0 |  | 0 | 0 | 0 | 0 | 0 | 0 | 0 | 0
Corn, grain and cob, high moisture, ground | 4-26-240 | Grain | 80 | 21 | 3.9 |  |  |  |  | 0 | 0 | 0 | 0 | 0 | 0 | 0 | 0 | 0 |  | 0 | 0 | 0 | 0 | 0 | 0 | 0 | 0
Corn, hominy | 4-02-887 | Grain | 80 | 21.1 | 4.2
Corn, silage, immature <25% DM | 3-28-247 | Grain | 80 | 54.1 | 2.5 | [5 empty] | DEE | [8 empty] | DEE
Corn, silage, normal, 32-38% DM | 3-28-248 | Grain | 80 | 45 | 3.2 |  |  |  |  | Feed Name | Dairy Cows | Mature females | Mature Males | Calves on milk | Calves on forage | Growing heifers/steers | Replacement/growing | Feedlot cattle |  | Dairy Cows | Mature females | Mature Males | Calves on milk | Calves on forage | Growing heifers/steers | Replacement/growing | Feedlot cattle
Corn, silage, mature, >40% DM | 3-28-249 | Grain | 80 | 44.5 | 3.2 |  |  |  |  | Corn, distiller's grains w/ solubles, dried | 10 | 10 | 10 | 10 | 10 | 10 | 10 | 10 |  | 10 | 10 | 10 | 10 | 10 | 10 | 10 | 10
Cotton seeds, whole seeds with lint | 5-01-614 | Grain | 80 | 50.3 | 19.3 |  |  |  |  | Grasses, intensively managed pasture | 2 | 2 | 2 | 2 | 2 | 2 | 2 | 2 |  | 2 | 2 | 2 | 2 | 2 | 2 | 2 | 2
Cottton hulls | 1-01-599 | Grain | 80 | 85 | 2.5 |  |  |  |  | 0 | 0 | 0 | 0 | 0 | 0 | 0 | 0 | 0 |  | 0 | 0 | 0 | 0 | 0 | 0 | 0 | 0
Cotton meal, solvent, 41% CP | 5-01-630 | Grain | 80 | 30.8 | 1.9 |  |  |  |  | 0 | 0 | 0 | 0 | 0 | 0 | 0 | 0 | 0 |  | 0 | 0 | 0 | 0 | 0 | 0 | 0 | 0
Grasses, intensively managed pasture | 2-02-260 | Pasture fed | 65 | 45.8 | 2.7 |  |  |  |  | 0 | 0 | 0 | 0 | 0 | 0 | 0 | 0 | 0 |  | 0 | 0 | 0 | 0 | 0 | 0 | 0 | 0
Grasses, hay, all samples | 1-02-250 | Low quality forage | 65 | 64.4 | 2.6 |  |  |  |  | 0 | 0 | 0 | 0 | 0 | 0 | 0 | 0 | 0 |  | 0 | 0 | 0 | 0 | 0 | 0 | 0 | 0
Grasses, hay, immature <55% NDF | 1-02-212 | Low quality forage | 65 | 49.6 | 3.3 |  |  |  |  | 0 | 0 | 0 | 0 | 0 | 0 | 0 | 0 | 0 |  | 0 | 0 | 0 | 0 | 0 | 0 | 0 | 0
Grasses, hay, mid maturity, 55-60% NDF | 1-02-243 | Low quality forage | 65 | 57.7 | 2.5
Grasses, hay, mature, <60% NDF | 1-02-244 | Low quality forage | 65 | 69.1 | 2
Grasses, silage, all samples | 3-02-222 | Low quality forage | 65 | 60.7 | 3.1 |  |  |  |  | Avg Wt NDF | 1.0197 | 0 | 0.15132 | 0 | 0.26949 | 0.15132 | 0.15132 | 0.15132 |  | 1.0197 | 0 | 0.15132 | 0 | 0.26949 | 0.15132 | 0.15132 | 0.15132
Grasses, silage, immature, <55% NDF | 3-02-217 | Low quality forage | 65 | 51 | 2.8 |  |  |  |  | Avg Wt DEE | 0.933 | 0.3276 | 0.332 | 0 | 0.0664 | 0.332 | 0.332 | 0.332 |  | 0.933 | 0.3276 | 0.332 | 0 | 0.0664 | 0.332 | 0.332 | 0.332
Grasses, silage, mid-maturity, 55-60% NDF | 3-02-218 | Low quality forage | 65 | 58.2 | 2.4
Grasses, silage, mature, >60% NDF | 3-02-219 | Low quality forage | 65 | 66.6 | 3
Grass-Legume Mix, predominantly grass, hay, immature, <51% NDF | 1-02-275 | Low quality forage | 65 | 49.6 | 2.4
Grass-Legume Mix, predominantly grass, hay, mid maturity, 51-57% NDF | 1-02-277 | Low quality forage | 65 | 55.1 | 2.6
Grass-Legume Mix, predominantly grass, hay, mature, >57% NDF | 1-02-280 | Low quality forage | 65 | 62.5 | 2.3
Grass-Legume Mix, predominantly grass, silage, immature, <51% NDF | 3-02-302 | Low quality forage | 65 | 49.9 | 2.9
Grass-Legume Mix, predominantly grass, silage, mid maturity, 51-57% NDF | 3-02-265 | Low quality forage | 65 | 54.5 | 2.9
Grass-Legume Mix, predominantly grass, silage, mature, >57% NDF | 3-02-266 | Low quality forage | 65 | 61.7 | 2.6
Grass-Legume Mix, mixed grass/legume, hay, immature, <47% NDF | 1-02-275 | Low quality forage | 65 | 45.4 | 2.5
Grass-Legume Mix, mixed grass/legume, hay, mid maturity, 47-53% NDF | 1-02-277 | Low quality forage | 65 | 50.8 | 2.3
Grass-Legume Mix, mixed grass/legume, hay, mature, >53% NDF | 1-02-280 | Low quality forage | 65 | 56 | 2
Grass-Legume Mix, mixed grass/legume, silage, immature, <47% NDF | 3-02-302 | Low quality forage | 65 | 45.3 | 2.3
Grass-Legume Mix, mixed grass/legume, silage, mid maturity, 47-53% NDF | 3-02-265 | Low quality forage | 65 | 50.4 | 2.5
Grass-Legume Mix, mixed grass/legume, silage, mature, >53% NDF | 3-02-266 | Low quality forage | 65 | 57.4 | 2.3
Grass-Legume Mix, predominantly legume, hay, immature, <44% NDF | 1-02-275 | Low quality forage | 65 | 41.7 | 2
Grass-Legume Mix, predominantly legume, hay, mid maturity, 44-50% NDF | 1-02-277 | Low quality forage | 65 | 47.2 | 2
Grass-Legume Mix, predominantly legume, hay, mature, >50% NDF | 1-02-280 | Low quality forage | 65 | 53.6 | 1.7
Grass-Legume Mix, predominantly legume, silage, immature, <44% NDF | 3-02-302 | Low quality forage | 65 | 42.2 | 2.2
Grass-Legume Mix, predominantly legume, silage, mid maturity, 44-50% NDF | 3-02-265 | Low quality forage | 65 | 47 | 2.1
Grass-Legume Mix, predominantly legume, silage, mature, >50% NDF | 3-02-266 | Low quality forage | 65 | 53.7 | 2
Legumes, Forage, Pasture, intensively managed | 2-29-431 | Pasture fed | 65 | 33.1 | 3.7
Legumes, Forage, Hay, all samples | 1-20-648 | Low quality forage | 65 | 39.6 | 2.1
Legumes, Forage, Hay, immature, <40% NDF | 1-07-792 | Low quality forage | 65 | 36.3 | 2.1
Legumes, Forage, Hay, mid maturity, 40-46% NDF | 1-07-788 | Low quality forage | 65 | 42.9 | 2
Legumes, Forage, Hay, mature, >46% NDF | 1-07-789 | Low quality forage | 65 | 50.9 | 1.6
Legumes, Forage, Silage, all samples | 3-07-796 | Low quality forage | 65 | 45.7 | 3.1
Legumes, Forage, Silage, immature, <40% NDF | 3-07-795 | Low quality forage | 65 | 36.7 | 2.3
Legumes, Forage, Silage, mid maturity, 40-46% NDF | 3-07-797 | Low quality forage | 65 | 43.2 | 2.2
Legumes, Forage, Silage, mature, >46% NDF | 3-07-798 | Low quality forage | 65 | 50 | 2.1
Molasses, beet sugar | 4-00-668 | Grain | 50 | 0.1 | 0.2
Molasses, sugarcane | 4-04-696 | Grain | 50 | 0.4 | 0.2
Oats, grain, rolled | 4-03-309 | Grain | 80 | 30 | 5.1
Oats, hay, headed | 1-09-099 | Grain | 80 | 58 | 2.2
Oats, silage, headed | 3-21-843 | Grain | 80 | 60.6 | 3.4
Peanut, meal, solvent | 5-08-605 | Grain | 50 | 21.4 | 1.4
Potato, byproduct meal | 4-03-775 | Grain | 50 | 22.1 | 10.8
Rice, bran | 4-03-928 | Grain | 50 | 26.1 | 15.2
Rye, annual, silage, vegetative | 3-21-853 | Grain | 80 | 57.8 | 3.8
Safflower, meal, solvent | 5-04-110 | Grain | 50 | 53.8 | 2.4
Sorghum, grain type, grain, dry rolled | 4-04-380 | Grain | 80 | 10.9 | 3.1
Sorghum, grain type, grain, steam-flaked | 4-04-380 | Grain | 80 | 10.9 | 3.1
Sorghum, grain type, silage | 3-22-371 | Grain | 80 | 60.7 | 2.9
Sorghum, Sudan type, hay | 1-04-480 | Grain | 80 | 64.8 | 2.3
Sorghum, Sudan type, silage | 3-04-499 | Grain | 80 | 63.3 | 3.6
Soybean, hulls | 1-04-560 | Grain | 80 | 60.3 | 2.7
Soybean, meal, expellers, 45% CP | 5-12-820 | Grain | 80 | 21.7 | 8.1
Soybean, meal, nonenzymatically browned |  | Grain | 80 | 29.7 | 2.3
Soybean, meal, solvent, 44% CP | 5-20-637 | Grain | 80 | 14.9 | 1.6
Soybean, meal, solvent, 48% CP | 5-20-638 | Grain | 80 | 9.8 | 1.1
Soybean, seeds, whole | 5-04-610 | Grain | 80 | 19.5 | 19.2
Soybean, seeds, whole roasted | 5-04-597 | Grain | 80 | 22.1 | 19
Soybean, silage, early maturity | 3-04-579 | Grain | 80 | 46.6 | 5.7
Sunflower, meal, solvent | 5-30-032 | Grain | 50 | 40.3 | 1.4
Sunflower, oil seeds, whole | 5-08-530 | Grain | 50 | 24 | 41.9
Tomato, Pomace | 5-05-042 | Grain | 50 | 60 | 13.3
Triticale, silage, headed | 3-26-208 | Grain | 65 | 59.7 | 3.8
Wheat, bran | 4-05-190 | Grain | 80 | 42.5 | 4.3
Wheat, grain, rolled | 4-13-245 | Grain | 80 | 13.4 | 2.3
Wheat, hay, headed | 1-05-170 | Grain | 80 | 61.1 | 1.7
Wheat, middlings | 4-05-205 | Grain | 80 | 36.7 | 4.5
Wheat, silage, early head | 3-21-865 | Grain | 80 | 59.9 | 3.2
Wheat, straw | 1-05-175 | Grain | 80 | 73 | 1.6
Note on C42: nharris: where no default value is given, used the avg ratio of mature female:dairy cow (0.8)

## Manure Data (hidden)
|  | BASELINE | [9 empty] | PROJECT
CH4 EMISSIONS |  | Mature Dairy Cows |  | Mature females |  | Mature Males | Calves on forage | Growing heifers/steers | Replacement/growing | Feedlot cattle |  | Mature Dairy Cows |  | Mature females |  | Mature Males | Calves on forage | Growing heifers/steers | Replacement/growing | Feedlot cattle
IPCC Equation # |  | Pregnant | Not pregnant | Pregnant | Not pregnant | [6 empty] | Pregnant | Not pregnant | Pregnant | Not pregnant
from enteric | Gross Energy (MJ head-1 day-1) | 191.0449 | 81.7362 | 95.6566 | 61.3281 | 88.5472 | 80.9309 | 66.1079 | 63.9879 | 129.8936 |  | 191.0449 | 81.7362 | 95.6566 | 61.3281 | 88.5472 | 80.9309 | 66.1079 | 63.9879 | 129.8936
from enteric | # animals | 900 | 100 | 720 | 180 | 40 | 75 | 300 | 150 | 300 |  | 900 | 100 | 720 | 180 | 40 | 75 | 300 | 150 | 300
from enteric | DE% | 72.5 | 72.5 | 72.5 | 72.5 | 80 | 65 | 80 | 80 | 80 |  | 72.5 | 72.5 | 72.5 | 72.5 | 80 | 65 | 80 | 80 | 80
0.04 * GE (Eq. 10.24) | UE | 0.04 | 0.04 | 0.04 | 0.04 | 0.04 | 0.04 | 0.04 | 0.04 | 0.04 |  | 0.04 | 0.04 | 0.04 | 0.04 | 0.04 | 0.04 | 0.04 | 0.04 | 0.04
Eq. 10.24 | VS (kg VS head-1 day-1) | 3.0008 | 1.2839 | 1.5025 | 0.9633 | 1.0597 | 1.5739 | 0.79115 | 0.76577 | 1.5545 |  | 3.0008 | 1.2839 | 1.5025 | 0.9633 | 1.0597 | 1.5739 | 0.79115 | 0.76577 | 1.5545
| B0 | 0.24 | 0.24 | 0.24 | 0.24 | 0.19 | 0.19 | 0.19 | 0.19 | 0.19 |  | 0.24 | 0.24 | 0.24 | 0.24 | 0.19 | 0.19 | 0.19 | 0.19 | 0.19
Eq. 10.23 | CH4 EF (kg CH4 head-1 yr-1) | 7.0449 | 3.0141 | 3.5274 | 2.2615 | 1.9695 | 2.9252 | 1.4704 | 1.4233 | 2.8892 |  | 5.2837 | 2.2606 | 2.6456 | 1.6961 | 1.4771 | 2.1939 | 1.1028 | 1.0674 | 2.1669
| CH4 (kg CH4 yr-1) | 6340.4339 | 301.4084 | 2539.7334 | 407.0734 | 78.7805 | 219.388 | 441.122 | 213.4878 | 866.7482 |  | 4755.3254 | 226.0563 | 1904.8001 | 305.3051 | 59.0854 | 164.541 | 330.8415 | 160.1159 | 650.0612
| Total CH4 (t CO2e yr-1) | 239.5717 | [9 empty] | 179.6788
N2O EMISSIONS
| Nmass (kg) | 600 | 600 | 500 | 500 | 800 | 185 | 265 | 375 | 415 |  | 600 | 600 | 500 | 500 | 800 | 185 | 265 | 375 | 415
| Nrate (kg N (1000 kg animal mass)-1 | 0.44 | 0.44 | 0.44 | 0.44 | 0.31 | 0.31 | 0.31 | 0.31 | 0.31 |  | 0.44 | 0.44 | 0.44 | 0.44 | 0.31 | 0.31 | 0.31 | 0.31 | 0.31
| Nex (kg N animal-1 yr-1) | 96.36 | 96.36 | 80.3 | 80.3 | 90.52 | 20.9327 | 29.9848 | 42.4312 | 46.9572 |  | 96.36 | 96.36 | 80.3 | 80.3 | 90.52 | 20.9327 | 29.9848 | 42.4312 | 46.9572
| N2O(direct) (kg N2O-N) | 433.62 | 48.18 | 289.08 | 72.27 | 18.104 | 7.8498 | 44.9771 | 31.8234 | 70.4359 |  | 173.448 | 19.272 | 115.632 | 28.908 | 7.2416 | 3.1399 | 17.9909 | 12.7294 | 28.1744
| N2O(direct) (kg N2O yr-1) | 681.4029 | 75.7114 | 454.2686 | 113.5671 | 28.4491 | 12.3354 | 70.6783 | 50.0083 | 110.6849 |  | 272.5611 | 30.2846 | 181.7074 | 45.4269 | 11.3797 | 4.9341 | 28.2713 | 20.0033 | 44.274
| N2O(direct) (t CO2e yr-1) | 211.2349 | 23.4705 | 140.8233 | 35.2058 | 8.8192 | 3.824 | 21.9103 | 15.5026 | 34.3123 |  | 84.494 | 9.3882 | 56.3293 | 14.0823 | 3.5277 | 1.5296 | 8.7641 | 6.201 | 13.7249
| Total N2O(direct) (t CO2e yr-1) | 495.1029 | [9 empty] | 198.0412
| Nvolatilization | 26017.2 | 2890.8 | 17344.8 | 4336.2 | 1629.36 | 706.4803 | 4047.9413 | 2864.1094 | 6339.2288 |  | 24282.72 | 2698.08 | 16188.48 | 4047.12 | 1013.824 | 439.5878 | 2518.719 | 1782.1125 | 3944.409
| Indirect emissions from volatilization(kg N2O yr-1) | 408.8417 | 45.4269 | 272.5611 | 68.1403 | 25.6042 | 11.1018 | 63.6105 | 45.0074 | 99.6165 |  | 381.5856 | 42.3984 | 254.3904 | 63.5976 | 15.9315 | 6.9078 | 39.5799 | 28.0046 | 61.9836
| Total N2o(indirect (t CO2e yr-1) | 126.7409 | 14.0823 | 84.494 | 21.1235 | 7.9373 | 3.4416 | 19.7193 | 13.9523 | 30.8811 |  | 118.2915 | 13.1435 | 78.861 | 19.7153 | 4.9388 | 2.1414 | 12.2698 | 8.6814 | 19.2149
| Total N2O(indirect (t CO2e yr-1) | 322.3722 | [9 empty] | 277.2576
(Values below needed for fertilizer tab only, not for manure calculations:)
Eq. 10.34 | NMMS_Avb (kg N yr-1) | 58334.4 | 6481.6 | 37569.6 | 9392.4 | 1970.4 | 1084.9781 | 5697.7125 | 3782.3438 | 8243.5875 |  | 68741.28 | 7637.92 | 44507.52 | 11126.88 | 2766.976 | 1430.3685 | 7676.706 | 5182.575 | 11342.766
| Total Manure Available for Application (kg N yr-1) | 132557.0219 | [9 empty] | 160412.9915
|  | CH4 factors |  |  |  |  | N2O factors
|  |  | system % of total |  |  |  |  | MS |  | FracGas/100 |  | FracLoss/100
| System/Temp | MCF | Baseline | Wt | Project | Wt | EF3 | Baseline | Project | Dairy | Other | Dairy | Other
| Pasture/Range/Paddock/18 | 1.5 | 0 | 0 | 0 | 0 | 0.02 | 0 | 0 | 0 | 0 | 0 | 0
| Daily Spread/18 | 0.5 | 0 | 0 | 0 | 0 | 0 | 0 | 0 | 0.07 | 0 | 0.22 | 0.22
| Solid Storage/18 | 4 | 100 | 0.04 | 0 | 0 | 0.005 | 1 | 0 | 0.3 | 0.45 | 0.4 | 0.5
| Dry Lot/18 | 1.5 | 0 | 0 | 0 | 0 | 0.02 | 0 | 0 | 0.2 | 0.3 | 0.3 | 0.4
| Liquid/Slurry with crust/18 | 22 | 0 | 0 | 0 | 0 | 0.005 | 0 | 0 | 0.4 | 0.4 | 0.4 | 0.4
| Liquid/Slurry without crust/18 | 35 | 0 | 0 | 0 | 0 | 0 | 0 | 0 | 0.4 | 0.4 | 0.4 | 0.4
| Uncovered anaerobic lagoon/18 | 77 | 0 | 0 | 0 | 0 | 0 | 0 | 0 | 0.35 | 0.35 | 0.77 | 0.77
| Pit storage <1 month/18 | 3 | 0 | 0 | 100 | 0.03 | 0.002 | 0 | 1 | 0.28 | 0.28 | 0.28 | 0.28
| Pit storage >1 month/18 | 35 | 0 | 0 | 0 | 0 | 0.002 | 0 | 0 | 0.28 | 0.28 | 0.28 | 0.28
| Anaerobic digester/18 | 0 | 0 | 0 | 0 | 0 | 0.005 | 0 | 0 | 0 | 0 | 0 | 0
| Burned for fuel/18 | 10 | 0 | 0 | 0 | 0 | 0 | 0 | 0 | 0 | 0 | 0 | 0
| Deep bedding <1 month, no mixing/18 | 3 | 0 | 0 | 0 | 0 | 0.01 | 0 | 0 | 0.3 | 0.3 | 0.4 | 0.4
| Deep bedding <1 month, active mixing/18 | 3 | 0 | 0 | 0 | 0 | 0.07 | 0 | 0 | 0.3 | 0.3 | 0.4 | 0.4
| Deep bedding >1 month, no mixing/18 | 35 | 0 | 0 | 0 | 0 | 0.01 | 0 | 0 | 0.3 | 0.3 | 0.4 | 0.4
| Deep bedding >1 month, active mixing/18 | 35 | 0 | 0 | 0 | 0 | 0.07 | 0 | 0 | 0.3 | 0.3 | 0.4 | 0.4
| Composting - In-Vessel/18 | 0.5 | 0 | 0 | 0 | 0 | 0.006 | 0 | 0 | 0 | 0 | 0 | 0
| Composting - static pile/18 | 0.5 | 0 | 0 | 0 | 0 | 0.006 | 0 | 0 | 0 | 0 | 0 | 0
| Composting - intensive windrow/18 | 1 | 0 | 0 | 0 | 0 | 0.1 | 0 | 0 | 0 | 0 | 0 | 0
| Composting - passive windrow/18 | 1 | 0 | 0 | 0 | 0 | 0.01 | 0 | 0 | 0 | 0 | 0 | 0
| Aerobic treatment/18 | 0 | 0 | 0 | 0 | 0 | 0.005 | 0 | 0 | 0 | 0 | 0 | 0
| Weighted MCF |  |  | 0.04 |  | 0.03
| TABLES: | [5 empty] | Temperature
| Region | B0 dairy | B0 other | N rate (dairy) | N rate (other cattle) |  | ≤10
| Africa | 0.13 | 0.1 | 0.6 | 0.63 |  | 11
| Asia | 0.13 | 0.1 | 0.47 | 0.34 |  | 12
| Eastern Europe | 0.24 | 0.17 | 0.35 | 0.35 |  | 13
| Indian Subcontinent | 0.13 | 0.1 | 0.47 | 0.34 |  | 14
| Latin America | 0.13 | 0.1 | 0.48 | 0.36 |  | 15
| Middle East | 0.13 | 0.1 | 0.7 | 0.79 |  | 16
| North America | 0.24 | 0.19 | 0.44 | 0.31 |  | 17
| Oceania | 0.24 | 0.17 | 0.44 | 0.5 |  | 18
| Western Europe | 0.24 | 0.18 | 0.48 | 0.33 |  | 19
20
| Table 10.17 | [5 empty] | 21
| System | MCF | EF3 |  |  |  | 22
| Aerobic treatment/≤10 | 0 | 0.005 |  |  |  | 23
| Aerobic treatment/≥28 | 0 | 0.005 |  |  |  | 24
| Aerobic treatment/11 | 0 | 0.005 |  |  |  | 25
| Aerobic treatment/12 | 0 | 0.005 |  |  |  | 26
| Aerobic treatment/13 | 0 | 0.005 |  |  |  | 27
| Aerobic treatment/14 | 0 | 0.005 |  |  |  | ≥28
| Aerobic treatment/15 | 0 | 0.005
| Aerobic treatment/16 | 0 | 0.005
| Aerobic treatment/17 | 0 | 0.005
| Aerobic treatment/18 | 0 | 0.005
| Aerobic treatment/19 | 0 | 0.005
| Aerobic treatment/20 | 0 | 0.005
| Aerobic treatment/21 | 0 | 0.005
| Aerobic treatment/22 | 0 | 0.005
| Aerobic treatment/23 | 0 | 0.005
| Aerobic treatment/24 | 0 | 0.005
| Aerobic treatment/25 | 0 | 0.005
| Aerobic treatment/26 | 0 | 0.005
| Aerobic treatment/27 | 0 | 0.005
| Burned for fuel/≤10 | 10 | 0
| Burned for fuel/≥28 | 10 | 0
| Burned for fuel/11 | 10 | 0
| Burned for fuel/12 | 10 | 0
| Burned for fuel/13 | 10 | 0
| Burned for fuel/14 | 10 | 0
| Burned for fuel/15 | 10 | 0
| Burned for fuel/16 | 10 | 0
| Burned for fuel/17 | 10 | 0
| Burned for fuel/18 | 10 | 0
| Burned for fuel/19 | 10 | 0
| Burned for fuel/20 | 10 | 0
| Burned for fuel/21 | 10 | 0
| Burned for fuel/22 | 10 | 0
| Burned for fuel/23 | 10 | 0
| Burned for fuel/24 | 10 | 0
| Burned for fuel/25 | 10 | 0
| Burned for fuel/26 | 10 | 0
| Burned for fuel/27 | 10 | 0
| Composting - intensive windrow/≤10 | 0.5 | 0.1
| Composting - intensive windrow/≥28 | 1.5 | 0.1
| Composting - intensive windrow/11 | 0.5 | 0.1
| Composting - intensive windrow/12 | 0.5 | 0.1
| Composting - intensive windrow/13 | 0.5 | 0.1
| Composting - intensive windrow/14 | 0.5 | 0.1
| Composting - intensive windrow/15 | 1 | 0.1
| Composting - intensive windrow/16 | 1 | 0.1
| Composting - intensive windrow/17 | 1 | 0.1
| Composting - intensive windrow/18 | 1 | 0.1
| Composting - intensive windrow/19 | 1 | 0.1
| Composting - intensive windrow/20 | 1 | 0.1
| Composting - intensive windrow/21 | 1 | 0.1
| Composting - intensive windrow/22 | 1 | 0.1
| Composting - intensive windrow/23 | 1 | 0.1
| Composting - intensive windrow/24 | 1 | 0.1
| Composting - intensive windrow/25 | 1 | 0.1
| Composting - intensive windrow/26 | 1.5 | 0.1
| Composting - intensive windrow/27 | 1.5 | 0.1
| Composting - In-Vessel/≤10 | 0.5 | 0.006
| Composting - In-Vessel/≥28 | 0.5 | 0.006
| Composting - In-Vessel/11 | 0.5 | 0.006
| Composting - In-Vessel/12 | 0.5 | 0.006
| Composting - In-Vessel/13 | 0.5 | 0.006
| Composting - In-Vessel/14 | 0.5 | 0.006
| Composting - In-Vessel/15 | 0.5 | 0.006
| Composting - In-Vessel/16 | 0.5 | 0.006
| Composting - In-Vessel/17 | 0.5 | 0.006
| Composting - In-Vessel/18 | 0.5 | 0.006
| Composting - In-Vessel/19 | 0.5 | 0.006
| Composting - In-Vessel/20 | 0.5 | 0.006
| Composting - In-Vessel/21 | 0.5 | 0.006
| Composting - In-Vessel/22 | 0.5 | 0.006
| Composting - In-Vessel/23 | 0.5 | 0.006
| Composting - In-Vessel/24 | 0.5 | 0.006
| Composting - In-Vessel/25 | 0.5 | 0.006
| Composting - In-Vessel/26 | 0.5 | 0.006
| Composting - In-Vessel/27 | 0.5 | 0.006
| Composting - passive windrow/≤10 | 0.5 | 0.01
| Composting - passive windrow/≥28 | 1.5 | 0.01
| Composting - passive windrow/11 | 0.5 | 0.01
| Composting - passive windrow/12 | 0.5 | 0.01
| Composting - passive windrow/13 | 0.5 | 0.01
| Composting - passive windrow/14 | 0.5 | 0.01
| Composting - passive windrow/15 | 1 | 0.01
| Composting - passive windrow/16 | 1 | 0.01
| Composting - passive windrow/17 | 1 | 0.01
| Composting - passive windrow/18 | 1 | 0.01
| Composting - passive windrow/19 | 1 | 0.01
| Composting - passive windrow/20 | 1 | 0.01
| Composting - passive windrow/21 | 1 | 0.01
| Composting - passive windrow/22 | 1 | 0.01
| Composting - passive windrow/23 | 1 | 0.01
| Composting - passive windrow/24 | 1 | 0.01
| Composting - passive windrow/25 | 1 | 0.01
| Composting - passive windrow/26 | 1.5 | 0.01
| Composting - passive windrow/27 | 1.5 | 0.01
| Composting - static pile/≤10 | 0.5 | 0.006
| Composting - static pile/≥28 | 0.5 | 0.006
| Composting - static pile/11 | 0.5 | 0.006
| Composting - static pile/12 | 0.5 | 0.006
| Composting - static pile/13 | 0.5 | 0.006
| Composting - static pile/14 | 0.5 | 0.006
| Composting - static pile/15 | 0.5 | 0.006
| Composting - static pile/16 | 0.5 | 0.006
| Composting - static pile/17 | 0.5 | 0.006
| Composting - static pile/18 | 0.5 | 0.006
| Composting - static pile/19 | 0.5 | 0.006
| Composting - static pile/20 | 0.5 | 0.006
| Composting - static pile/21 | 0.5 | 0.006
| Composting - static pile/22 | 0.5 | 0.006
| Composting - static pile/23 | 0.5 | 0.006
| Composting - static pile/24 | 0.5 | 0.006
| Composting - static pile/25 | 0.5 | 0.006
| Composting - static pile/26 | 0.5 | 0.006
| Composting - static pile/27 | 0.5 | 0.006
| Daily Spread/≤10 | 0.1 | 0
| Daily Spread/≥28 | 1 | 0
| Daily Spread/11 | 0.1 | 0
| Daily Spread/12 | 0.1 | 0
| Daily Spread/13 | 0.1 | 0
| Daily Spread/14 | 0.1 | 0
| Daily Spread/15 | 0.5 | 0
| Daily Spread/16 | 0.5 | 0
| Daily Spread/17 | 0.5 | 0
| Daily Spread/18 | 0.5 | 0
| Daily Spread/19 | 0.5 | 0
| Daily Spread/20 | 0.5 | 0
| Daily Spread/21 | 0.5 | 0
| Daily Spread/22 | 0.5 | 0
| Daily Spread/23 | 0.5 | 0
| Daily Spread/24 | 0.5 | 0
| Daily Spread/25 | 0.5 | 0
| Daily Spread/26 | 1 | 0
| Daily Spread/27 | 1 | 0
| Deep bedding <1 month, active mixing/≤10 | 3 | 0.07
| Deep bedding <1 month, active mixing/≥28 | 30 | 0.07
| Deep bedding <1 month, active mixing/11 | 3 | 0.07
| Deep bedding <1 month, active mixing/12 | 3 | 0.07
| Deep bedding <1 month, active mixing/13 | 3 | 0.07
| Deep bedding <1 month, active mixing/14 | 3 | 0.07
| Deep bedding <1 month, active mixing/15 | 3 | 0.07
| Deep bedding <1 month, active mixing/16 | 3 | 0.07
| Deep bedding <1 month, active mixing/17 | 3 | 0.07
| Deep bedding <1 month, active mixing/18 | 3 | 0.07
| Deep bedding <1 month, active mixing/19 | 3 | 0.07
| Deep bedding <1 month, active mixing/20 | 3 | 0.07
| Deep bedding <1 month, active mixing/21 | 3 | 0.07
| Deep bedding <1 month, active mixing/22 | 3 | 0.07
| Deep bedding <1 month, active mixing/23 | 3 | 0.07
| Deep bedding <1 month, active mixing/24 | 3 | 0.07
| Deep bedding <1 month, active mixing/25 | 3 | 0.07
| Deep bedding <1 month, active mixing/26 | 30 | 0.07
| Deep bedding <1 month, active mixing/27 | 30 | 0.07
| Deep bedding <1 month, no mixing/≤10 | 3 | 0.01
| Deep bedding <1 month, no mixing/≥28 | 30 | 0.01
| Deep bedding <1 month, no mixing/11 | 3 | 0.01
| Deep bedding <1 month, no mixing/12 | 3 | 0.01
| Deep bedding <1 month, no mixing/13 | 3 | 0.01
| Deep bedding <1 month, no mixing/14 | 3 | 0.01
| Deep bedding <1 month, no mixing/15 | 3 | 0.01
| Deep bedding <1 month, no mixing/16 | 3 | 0.01
| Deep bedding <1 month, no mixing/17 | 3 | 0.01
| Deep bedding <1 month, no mixing/18 | 3 | 0.01
| Deep bedding <1 month, no mixing/19 | 3 | 0.01
| Deep bedding <1 month, no mixing/20 | 3 | 0.01
| Deep bedding <1 month, no mixing/21 | 3 | 0.01
| Deep bedding <1 month, no mixing/22 | 3 | 0.01
| Deep bedding <1 month, no mixing/23 | 3 | 0.01
| Deep bedding <1 month, no mixing/24 | 3 | 0.01
| Deep bedding <1 month, no mixing/25 | 3 | 0.01
| Deep bedding <1 month, no mixing/26 | 30 | 0.01
| Deep bedding <1 month, no mixing/27 | 30 | 0.01
| Deep bedding >1 month, active mixing/≤10 | 17 | 0.07
| Deep bedding >1 month, active mixing/≥28 | 80 | 0.07
| Deep bedding >1 month, active mixing/11 | 19 | 0.07
| Deep bedding >1 month, active mixing/12 | 20 | 0.07
| Deep bedding >1 month, active mixing/13 | 22 | 0.07
| Deep bedding >1 month, active mixing/14 | 25 | 0.07
| Deep bedding >1 month, active mixing/15 | 27 | 0.07
| Deep bedding >1 month, active mixing/16 | 29 | 0.07
| Deep bedding >1 month, active mixing/17 | 32 | 0.07
| Deep bedding >1 month, active mixing/18 | 35 | 0.07
| Deep bedding >1 month, active mixing/19 | 39 | 0.07
| Deep bedding >1 month, active mixing/20 | 42 | 0.07
| Deep bedding >1 month, active mixing/21 | 46 | 0.07
| Deep bedding >1 month, active mixing/22 | 50 | 0.07
| Deep bedding >1 month, active mixing/23 | 55 | 0.07
| Deep bedding >1 month, active mixing/24 | 60 | 0.07
| Deep bedding >1 month, active mixing/25 | 65 | 0.07
| Deep bedding >1 month, active mixing/26 | 71 | 0.07
| Deep bedding >1 month, active mixing/27 | 78 | 0.07
| Deep bedding >1 month, no mixing/≤10 | 17 | 0.01
| Deep bedding >1 month, no mixing/≥28 | 80 | 0.01
| Deep bedding >1 month, no mixing/11 | 19 | 0.01
| Deep bedding >1 month, no mixing/12 | 20 | 0.01
| Deep bedding >1 month, no mixing/13 | 22 | 0.01
| Deep bedding >1 month, no mixing/14 | 25 | 0.01
| Deep bedding >1 month, no mixing/15 | 27 | 0.01
| Deep bedding >1 month, no mixing/16 | 29 | 0.01
| Deep bedding >1 month, no mixing/17 | 32 | 0.01
| Deep bedding >1 month, no mixing/18 | 35 | 0.01
| Deep bedding >1 month, no mixing/19 | 39 | 0.01
| Deep bedding >1 month, no mixing/20 | 42 | 0.01
| Deep bedding >1 month, no mixing/21 | 46 | 0.01
| Deep bedding >1 month, no mixing/22 | 50 | 0.01
| Deep bedding >1 month, no mixing/23 | 55 | 0.01
| Deep bedding >1 month, no mixing/24 | 60 | 0.01
| Deep bedding >1 month, no mixing/25 | 65 | 0.01
| Deep bedding >1 month, no mixing/26 | 71 | 0.01
| Deep bedding >1 month, no mixing/27 | 78 | 0.01
| Dry Lot/≤10 | 1 | 0.02
| Dry Lot/≥28 | 2 | 0.02
| Dry Lot/11 | 1 | 0.02
| Dry Lot/12 | 1 | 0.02
| Dry Lot/13 | 1 | 0.02
| Dry Lot/14 | 1 | 0.02
| Dry Lot/15 | 1.5 | 0.02
| Dry Lot/16 | 1.5 | 0.02
| Dry Lot/17 | 1.5 | 0.02
| Dry Lot/18 | 1.5 | 0.02
| Dry Lot/19 | 1.5 | 0.02
| Dry Lot/20 | 1.5 | 0.02
| Dry Lot/21 | 1.5 | 0.02
| Dry Lot/22 | 1.5 | 0.02
| Dry Lot/23 | 1.5 | 0.02
| Dry Lot/24 | 1.5 | 0.02
| Dry Lot/25 | 1.5 | 0.02
| Dry Lot/26 | 2 | 0.02
| Dry Lot/27 | 2 | 0.02
| Liquid/Slurry with Crust/≤10 | 10 | 0.005
| Liquid/Slurry with Crust/≥28 | 50 | 0.005
| Liquid/Slurry with Crust/11 | 11 | 0.005
| Liquid/Slurry with Crust/12 | 13 | 0.005
| Liquid/Slurry with Crust/13 | 14 | 0.005
| Liquid/Slurry with Crust/14 | 15 | 0.005
| Liquid/Slurry with Crust/15 | 17 | 0.005
| Liquid/Slurry with Crust/16 | 18 | 0.005
| Liquid/Slurry with Crust/17 | 20 | 0.005
| Liquid/Slurry with Crust/18 | 22 | 0.005
| Liquid/Slurry with Crust/19 | 24 | 0.005
| Liquid/Slurry with Crust/20 | 26 | 0.005
| Liquid/Slurry with Crust/21 | 29 | 0.005
| Liquid/Slurry with Crust/22 | 31 | 0.005
| Liquid/Slurry with Crust/23 | 34 | 0.005
| Liquid/Slurry with Crust/24 | 37 | 0.005
| Liquid/Slurry with Crust/25 | 41 | 0.005
| Liquid/Slurry with Crust/26 | 44 | 0.005
| Liquid/Slurry with Crust/27 | 48 | 0.005
| Liquid/Slurry without Crust/≤10 | 17 | 0
| Liquid/Slurry without Crust/≥28 | 80 | 0
| Liquid/Slurry without Crust/11 | 19 | 0
| Liquid/Slurry without Crust/12 | 20 | 0
| Liquid/Slurry without Crust/13 | 22 | 0
| Liquid/Slurry without Crust/14 | 25 | 0
| Liquid/Slurry without Crust/15 | 27 | 0
| Liquid/Slurry without Crust/16 | 29 | 0
| Liquid/Slurry without Crust/17 | 32 | 0
| Liquid/Slurry without Crust/18 | 35 | 0
| Liquid/Slurry without Crust/19 | 39 | 0
| Liquid/Slurry without Crust/20 | 42 | 0
| Liquid/Slurry without Crust/21 | 46 | 0
| Liquid/Slurry without Crust/22 | 50 | 0
| Liquid/Slurry without Crust/23 | 55 | 0
| Liquid/Slurry without Crust/24 | 60 | 0
| Liquid/Slurry without Crust/25 | 65 | 0
| Liquid/Slurry without Crust/26 | 71 | 0
| Liquid/Slurry without Crust/27 | 78 | 0
| Pasture/Range/Paddock/≤10 | 1 | 0.02
| Pasture/Range/Paddock/≥28 | 2 | 0.02
| Pasture/Range/Paddock/11 | 1 | 0.02
| Pasture/Range/Paddock/12 | 1 | 0.02
| Pasture/Range/Paddock/13 | 1 | 0.02
| Pasture/Range/Paddock/14 | 1 | 0.02
| Pasture/Range/Paddock/15 | 1.5 | 0.02
| Pasture/Range/Paddock/16 | 1.5 | 0.02
| Pasture/Range/Paddock/17 | 1.5 | 0.02
| Pasture/Range/Paddock/18 | 1.5 | 0.02
| Pasture/Range/Paddock/19 | 1.5 | 0.02
| Pasture/Range/Paddock/20 | 1.5 | 0.02
| Pasture/Range/Paddock/21 | 1.5 | 0.02
| Pasture/Range/Paddock/22 | 1.5 | 0.02
| Pasture/Range/Paddock/23 | 1.5 | 0.02
| Pasture/Range/Paddock/24 | 1.5 | 0.02
| Pasture/Range/Paddock/25 | 1.5 | 0.02
| Pasture/Range/Paddock/26 | 2 | 0.02
| Pasture/Range/Paddock/27 | 2 | 0.02
| Pit storage <1 month/≤10 | 3 | 0.002
| Pit storage <1 month/≥28 | 30 | 0.002
| Pit storage <1 month/11 | 3 | 0.002
| Pit storage <1 month/12 | 3 | 0.002
| Pit storage <1 month/13 | 3 | 0.002
| Pit storage <1 month/14 | 3 | 0.002
| Pit storage <1 month/15 | 3 | 0.002
| Pit storage <1 month/16 | 3 | 0.002
| Pit storage <1 month/17 | 3 | 0.002
| Pit storage <1 month/18 | 3 | 0.002
| Pit storage <1 month/19 | 3 | 0.002
| Pit storage <1 month/20 | 3 | 0.002
| Pit storage <1 month/21 | 3 | 0.002
| Pit storage <1 month/22 | 3 | 0.002
| Pit storage <1 month/23 | 3 | 0.002
| Pit storage <1 month/24 | 3 | 0.002
| Pit storage <1 month/25 | 3 | 0.002
| Pit storage <1 month/26 | 30 | 0.002
| Pit storage <1 month/27 | 30 | 0.002
| Pit storage >1 month/≤10 | 17 | 0.002
| Pit storage >1 month/≥28 | 80 | 0.002
| Pit storage >1 month/11 | 19 | 0.002
| Pit storage >1 month/12 | 20 | 0.002
| Pit storage >1 month/13 | 22 | 0.002
| Pit storage >1 month/14 | 25 | 0.002
| Pit storage >1 month/15 | 27 | 0.002
| Pit storage >1 month/16 | 29 | 0.002
| Pit storage >1 month/17 | 32 | 0.002
| Pit storage >1 month/18 | 35 | 0.002
| Pit storage >1 month/19 | 39 | 0.002
| Pit storage >1 month/20 | 42 | 0.002
| Pit storage >1 month/21 | 46 | 0.002
| Pit storage >1 month/22 | 50 | 0.002
| Pit storage >1 month/23 | 55 | 0.002
| Pit storage >1 month/24 | 60 | 0.002
| Pit storage >1 month/25 | 65 | 0.002
| Pit storage >1 month/26 | 71 | 0.002
| Pit storage >1 month/27 | 78 | 0.002
| Solid Storage/≤10 | 2 | 0.005
| Solid Storage/≥28 | 5 | 0.005
| Solid Storage/11 | 2 | 0.005
| Solid Storage/12 | 2 | 0.005
| Solid Storage/13 | 2 | 0.005
| Solid Storage/14 | 2 | 0.005
| Solid Storage/15 | 4 | 0.005
| Solid Storage/16 | 4 | 0.005
| Solid Storage/17 | 4 | 0.005
| Solid Storage/18 | 4 | 0.005
| Solid Storage/19 | 4 | 0.005
| Solid Storage/20 | 4 | 0.005
| Solid Storage/21 | 4 | 0.005
| Solid Storage/22 | 4 | 0.005
| Solid Storage/23 | 4 | 0.005
| Solid Storage/24 | 4 | 0.005
| Solid Storage/25 | 4 | 0.005
| Solid Storage/26 | 5 | 0.005
| Solid Storage/27 | 5 | 0.005
| Uncovered anaerobic lagoon/≤10 | 66 | 0
| Uncovered anaerobic lagoon/≥28 | 80 | 0
| Uncovered anaerobic lagoon/11 | 68 | 0
| Uncovered anaerobic lagoon/12 | 70 | 0
| Uncovered anaerobic lagoon/13 | 71 | 0
| Uncovered anaerobic lagoon/14 | 73 | 0
| Uncovered anaerobic lagoon/15 | 74 | 0
| Uncovered anaerobic lagoon/16 | 75 | 0
| Uncovered anaerobic lagoon/17 | 76 | 0
| Uncovered anaerobic lagoon/18 | 77 | 0
| Uncovered anaerobic lagoon/19 | 77 | 0
| Uncovered anaerobic lagoon/20 | 78 | 0
| Uncovered anaerobic lagoon/21 | 78 | 0
| Uncovered anaerobic lagoon/22 | 78 | 0
| Uncovered anaerobic lagoon/23 | 79 | 0
| Uncovered anaerobic lagoon/24 | 79 | 0
| Uncovered anaerobic lagoon/25 | 79 | 0
| Uncovered anaerobic lagoon/26 | 79 | 0
| Uncovered anaerobic lagoon/27 | 80 | 0

## Fossil Fuel Data (hidden)
State | Fuel Types | NCV (TJ/Gg) | EF (kg CO2/TJ) | Density (kg/m3) | Units |  | Baseline (kg CO2) | Project (kg CO2)
Liquid | Ethane | 44.2 | 64200 | 366.3 | Gallons | Ethane | 0 | 0
Liquid | Propane | 44.2 | 64200 | 507.6 | Liters | Propane | 0 | 0
Liquid | Butane | 44.2 | 64200 | 572.7 |  | Butane | 0 | 0
Liquid | LPG | 44.2 | 64200 | 522.2 |  | LPG | 0 | 0
Liquid | Motor Gasoline | 44.3 | 69300 | 740.7 |  | Motor Gasoline | 176230.4735 | 44057.6184
Liquid | Aviation Gasoline (avgas) | 44.3 | 70000 | 716.8 |  | Aviation Gasoline (avgas) | 0 | 0
Liquid | Other Kerosene | 43.8 | 71900 | 802.6 |  | Other Kerosene | 0 | 0
Liquid | Gas/Diesel Oil | 43 | 74100 | 843.9 |  | Gas/Diesel Oil | 104195.5946 | 83356.4757
Biomass | Charcoal | 29.5 | 112000 |  |  | Biodiesel | 0 | 0
Biomass | Biodiesel | 27 | 70800 |  |  | Biogas | 0 | 0
Biomass | Biogas | 27 | 70800 |  |  | Other Liquid Biofuels | 0 | 0
Biomass | Other Liquid Biofuels | 27.4 | 79600
Biomass | Sludge Gas | 50.4 | 54600
Liquid | Lubricants (incl. motor oil) | 40.2 | 73300
[6 empty] | Total CO2 emissions (kg CO2) | 280426.068 | 127414.094